## Cover Page (hidden)
Project Name
Export Date | Tue, 07 Feb 2017 10:55:08 -0600
Export Type | Project - All Worksheets
Export Description | All downloaded Worksheets in project
Exported By | Osvaldo Israel Romero Cortez
Configuration Name | S32K_Project - global config
Database | spider
Current Frame | 48880
Tag(s) | no tag at frame 48880
Document Id | Project_-_All_Worksheets_2017020710105508_48880

## Title
S32K144 IO_Signal_Description_Input_Multiplexing

## Pinout
S32K144_64 LQFP | S32K144_100 LQFP | S32K144_BGA | Pin Name | DEFAULT | ALT0 | ALT1 | ALT2 | ALT3 | ALT4 | ALT5 | ALT6 | ALT7 | Composite Pin Name | PAD NAME
| 1 | A2 | PTE16 | DISABLED |  | PTE16 | LPUART1_RTS | LPSPI2_SIN | FTM2_CH7 |  | FXIO_D3 | TRGMUX_OUT7 | PTE16/LPUART1_RTS/LPSPI2_SIN/FTM2_CH7/FXIO_D3/TRGMUX_OUT7 | p_io_5ma_mv
| 2 | B2 | PTE15 | DISABLED |  | PTE15 | LPUART1_CTS | LPSPI2_SCK | FTM2_CH6 |  | FXIO_D2 | TRGMUX_OUT6 | PTE15/LPUART1_CTS/LPSPI2_SCK/FTM2_CH6/FXIO_D2/TRGMUX_OUT6 | p_io_5ma_mv
1 | 3 | B1 | PTD1 | DISABLED |  | PTD1 | FTM0_CH3 | LPSPI1_SIN | FTM2_CH1 |  | FXIO_D1 | TRGMUX_OUT2 | PTD1/FTM0_CH3/LPSPI1_SIN/FTM2_CH1/FXIO_D1/TRGMUX_OUT2 | p_io_20ma_mv
2 | 4 | C2 | PTD0 | DISABLED |  | PTD0 | FTM0_CH2 | LPSPI1_SCK | FTM2_CH0 |  | FXIO_D0 | TRGMUX_OUT1 | PTD0/FTM0_CH2/LPSPI1_SCK/FTM2_CH0/FXIO_D0/TRGMUX_OUT1 | p_io_20ma_mv
3 | 5 | A1 | PTE11 | DISABLED |  | PTE11 | LPSPI2_PCS0 | LPTMR0_ALT1 | FTM2_CH5 |  | FXIO_D5 | TRGMUX_OUT5 | PTE11/LPSPI2_PCS0/LPTMR0_ALT1/FTM2_CH5/FXIO_D5/TRGMUX_OUT5 | p_io_5ma_mv
4 | 6 | C1 | PTE10 | DISABLED |  | PTE10 | CLKOUT | LPSPI2_PCS1 | FTM2_CH4 |  | FXIO_D4 | TRGMUX_OUT4 | PTE10/CLKOUT/LPSPI2_PCS1/FTM2_CH4/FXIO_D4/TRGMUX_OUT4 | p_io_5ma_mv
| 7 | D3 | PTE13 | DISABLED | ALT1: PTE13; ALT3: LPSPI2_PCS2; ALT4: FTM2_FLT0 | PTE13/LPSPI2_PCS2/FTM2_FLT0 | p_io_5ma_mv
5 | 8 | D2 | PTE5 | DISABLED |  | PTE5 | TCLK2 | FTM2_QD_PHA | FTM2_CH3 | CAN0_TX | FXIO_D7 | EWM_IN | PTE5/TCLK2/FTM2_QD_PHA/FTM2_CH3/CAN0_TX/FXIO_D7/EWM_IN | p_io_5ma_mv
6 | 9 | D1 | PTE4 | DISABLED |  | PTE4 |  | FTM2_QD_PHB | FTM2_CH2 | CAN0_RX | FXIO_D6 | EWM_OUT_b | PTE4/FTM2_QD_PHB/FTM2_CH2/CAN0_RX/FXIO_D6/EWM_OUT_b | p_io_20ma_mv
7 | 10 | E5 | VDD | VDD | ALT0: VDD | VDD | p_pwr_mv
8 | 11 | E4 | VDDA | VDDA | ALT0: VDDA | VDDA | p_vdda_mv
9 | 12 | E3 | VREFH | VREFH | ALT0: VREFH | VREFH | p_vdda_mv
| 13 | E2 | VREFL | VREFL | ALT0: VREFL | VREFL | p_io_ae_mv
10 | 14 | D4 | VSS | VSS | ALT0: VSS | VSS | p_gnd_mv
11 | 15 | E1 | PTB7 | EXTAL | ALT0: EXTAL; ALT1: PTB7; ALT2: LPI2C0_SCL | PTB7/LPI2C0_SCL/EXTAL | p_io_5ma_mv
12 | 16 | F1 | PTB6 | XTAL | ALT0: XTAL; ALT1: PTB6; ALT2: LPI2C0_SDA | PTB6/LPI2C0_SDA/XTAL | p_io_20ma_mv
| 17 | F3 | PTE14 | DISABLED | ALT1: PTE14; ALT2: FTM0_FLT1; ALT4: FTM2_FLT1 | PTE14/FTM0_FLT1/FTM2_FLT1 | p_io_5ma_mv
13 | 18 | F2 | PTE3 | DISABLED |  | PTE3 | FTM0_FLT0 | LPUART2_RTS | FTM2_FLT0 |  | TRGMUX_IN6 | CMP0_OUT | PTE3/FTM0_FLT0/LPUART2_RTS/FTM2_FLT0/TRGMUX_IN6/CMP0_OUT | p_io_5ma_mv
| 19 | F4 | PTE12 | DISABLED | ALT1: PTE12; ALT2: FTM0_FLT3; ALT3: LPUART2_TX | PTE12/FTM0_FLT3/LPUART2_TX | p_io_5ma_mv
| 20 | G1 | PTD17 | DISABLED | ALT1: PTD17; ALT2: FTM0_FLT2; ALT3: LPUART2_RX | PTD17/FTM0_FLT2/LPUART2_RX | p_io_5ma_mv
14 | 21 | G2 | PTD16 | DISABLED | ALT1: PTD16; ALT2: FTM0_CH1; ALT4: LPSPI0_SIN; ALT5: CMP0_RRT | PTD16/FTM0_CH1/LPSPI0_SIN/CMP0_RRT | p_io_20ma_mv
15 | 22 | G3 | PTD15 | DISABLED | ALT1: PTD15; ALT2: FTM0_CH0; ALT4: LPSPI0_SCK | PTD15/FTM0_CH0/LPSPI0_SCK | p_io_20ma_mv
16 | 23 | H1 | PTE9 | DISABLED | ALT1: PTE9; ALT2: FTM0_CH7; ALT3: LPUART2_CTS | PTE9/FTM0_CH7/LPUART2_CTS | p_io_5ma_mv
| 24 | H2 | PTD14 | DISABLED | ALT1: PTD14; ALT2: FTM2_CH5; ALT3: LPUART1_TX; ALT7: CLKOUT | PTD14/FTM2_CH5/LPUART1_TX/CLKOUT | p_io_5ma_mv
| 25 | J1 | PTD13 | DISABLED | ALT1: PTD13; ALT2: FTM2_CH4; ALT3: LPUART1_RX; ALT7: RTC_CLKOUT | PTD13/FTM2_CH4/LPUART1_RX/RTC_CLKOUT | p_io_5ma_mv
17 | 26 | H3 | PTE8 | CMP0_IN3 | ALT0: CMP0_IN3; ALT1: PTE8; ALT2: FTM0_CH6 | PTE8/FTM0_CH6/CMP0_IN3 | p_io_5ma_mv
18 | 27 | K1 | PTB5 | DISABLED |  | PTB5 | FTM0_CH5 | LPSPI0_PCS1 | LPSPI0_PCS0 | CLKOUT | TRGMUX_IN0 |  | PTB5/FTM0_CH5/LPSPI0_PCS1/LPSPI0_PCS0/CLKOUT/TRGMUX_IN0 | p_io_20ma_mv
19 | 28 | K2 | PTB4 | DISABLED | ALT1: PTB4; ALT2: FTM0_CH4; ALT3: LPSPI0_SOUT; ALT6: TRGMUX_IN1 | PTB4/FTM0_CH4/LPSPI0_SOUT/TRGMUX_IN1 | p_io_20ma_mv
20 | 29 | J2 | PTC3 | ADC0_SE11/CMP0_IN4 | ADC0_SE11/CMP0_IN4 | PTC3 | FTM0_CH3 | CAN0_TX | LPUART0_TX |  |  |  | PTC3/FTM0_CH3/CAN0_TX/LPUART0_TX/ADC0_SE11/CMP0_IN4 | p_io_5ma_mv
21 | 30 | J3 | PTC2 | ADC0_SE10/CMP0_IN5 | ADC0_SE10/CMP0_IN5 | PTC2 | FTM0_CH2 | CAN0_RX | LPUART0_RX |  |  |  | PTC2/FTM0_CH2/CAN0_RX/LPUART0_RX/ADC0_SE10/CMP0_IN5 | p_io_5ma_mv
22 | 31 | K3 | PTD7 | CMP0_IN6 | ALT0: CMP0_IN6; ALT1: PTD7; ALT2: LPUART2_TX; ALT4: FTM2_FLT3 | PTD7/LPUART2_TX/FTM2_FLT3/CMP0_IN6 | p_io_5ma_mv
23 | 32 | J4 | PTD6 | CMP0_IN7 | ALT0: CMP0_IN7; ALT1: PTD6; ALT2: LPUART2_RX; ALT4: FTM2_FLT2 | PTD6/LPUART2_RX/FTM2_FLT2/CMP0_IN7 | p_io_5ma_mv
24 | 33 | K4 | PTD5 | DISABLED |  | PTD5 | FTM2_CH3 | LPTMR0_ALT2 | FTM2_FLT1 |  | TRGMUX_IN7 |  | PTD5/FTM2_CH3/LPTMR0_ALT2/FTM2_FLT1/TRGMUX_IN7 | p_io_5ma_mv
| 34 | H4 | PTD12 | DISABLED | ALT1: PTD12; ALT2: FTM2_CH2; ALT6: LPUART2_RTS | PTD12/FTM2_CH2/LPUART2_RTS | p_io_5ma_mv
| 35 | G5 | PTD11 | DISABLED | ALT1: PTD11; ALT2: FTM2_CH1; ALT3: FTM2_QD_PHA; ALT6: LPUART2_CTS | PTD11/FTM2_CH1/FTM2_QD_PHA/LPUART2_CTS | p_io_5ma_mv
| 36 | K5 | PTD10 | DISABLED | ALT1: PTD10; ALT2: FTM2_CH0; ALT3: FTM2_QD_PHB | PTD10/FTM2_CH0/FTM2_QD_PHB | p_io_5ma_mv
40 | 37 | G4 | VSS | VSS | ALT0: VSS | VSS | p_gnd_mv
| 38 | F5 | VDD | VDD | ALT0: VDD | VDD | p_pwr_mv
25 | 39 | H5 | PTC1 | ADC0_SE9 | ADC0_SE9 | PTC1 | FTM0_CH1 | LPSPI2_SOUT |  |  | FTM1_CH7 |  | PTC1/FTM0_CH1/LPSPI2_SOUT/FTM1_CH7/ADC0_SE9 | p_io_5ma_mv
26 | 40 | J5 | PTC0 | ADC0_SE8 | ADC0_SE8 | PTC0 | FTM0_CH0 | LPSPI2_SIN |  |  | FTM1_CH6 |  | PTC0/FTM0_CH0/LPSPI2_SIN/FTM1_CH6/ADC0_SE8 | p_io_5ma_mv
| 41 | K6 | PTD9 | DISABLED | ALT1: PTD9; ALT3: FXIO_D0; ALT4: FTM2_FLT3; ALT6: FTM1_CH5 | PTD9/FXIO_D0/FTM2_FLT3/FTM1_CH5 | p_io_5ma_mv
| 42 | J6 | PTD8 | DISABLED | ALT1: PTD8; ALT4: FTM2_FLT2; ALT5: FXIO_D1; ALT6: FTM1_CH4 | PTD8/FTM2_FLT2/FXIO_D1/FTM1_CH4 | p_io_5ma_mv
27 | 43 | K7 | PTC17 | ADC0_SE15 | ALT0: ADC0_SE15; ALT1: PTC17; ALT2: FTM1_FLT3; ALT3: CAN2_TX | PTC17/FTM1_FLT3/CAN2_TX/ADC0_SE15 | p_io_5ma_mv
28 | 44 | J7 | PTC16 | ADC0_SE14 | ALT0: ADC0_SE14; ALT1: PTC16; ALT2: FTM1_FLT2; ALT3: CAN2_RX | PTC16/FTM1_FLT2/CAN2_RX/ADC0_SE14 | p_io_5ma_mv
29 | 45 | H6 | PTC15 | ADC0_SE13 | ADC0_SE13 | PTC15 | FTM1_CH3 | LPSPI2_SCK |  |  | TRGMUX_IN8 |  | PTC15/FTM1_CH3/LPSPI2_SCK/TRGMUX_IN8/ADC0_SE13 | p_io_5ma_mv
30 | 46 | G6 | PTC14 | ADC0_SE12 | ADC0_SE12 | PTC14 | FTM1_CH2 | LPSPI2_PCS0 |  |  | TRGMUX_IN9 |  | PTC14/FTM1_CH2/LPSPI2_PCS0/TRGMUX_IN9/ADC0_SE12 | p_io_5ma_mv
31 | 47 | H7 | PTB3 | ADC0_SE7 | ADC0_SE7 | PTB3 | FTM1_CH1 | LPSPI0_SIN | FTM1_QD_PHA |  | TRGMUX_IN2 |  | PTB3/FTM1_CH1/LPSPI0_SIN/FTM1_QD_PHA/TRGMUX_IN2/ADC0_SE7 | p_io_5ma_mv
32 | 48 | K8 | PTB2 | ADC0_SE6 | ADC0_SE6 | PTB2 | FTM1_CH0 | LPSPI0_SCK | FTM1_QD_PHB |  | TRGMUX_IN3 |  | PTB2/FTM1_CH0/LPSPI0_SCK/FTM1_QD_PHB/TRGMUX_IN3/ADC0_SE6 | p_io_5ma_mv
| 49 | J8 | PTC13 | DISABLED | ALT1: PTC13; ALT2: FTM3_CH7; ALT3: FTM2_CH7; ALT4: LPUART2_RTS | PTC13/FTM3_CH7/FTM2_CH7/LPUART2_RTS | p_io_5ma_mv
| 50 | K9 | PTC12 | DISABLED | ALT1: PTC12; ALT2: FTM3_CH6; ALT3: FTM2_CH6; ALT4: LPUART2_CTS | PTC12/FTM3_CH6/FTM2_CH6/LPUART2_CTS | p_io_5ma_mv
| 51 | H8 | PTC11 | DISABLED | ALT1: PTC11; ALT2: FTM3_CH5; ALT6: TRGMUX_IN10 | PTC11/FTM3_CH5/TRGMUX_IN10 | p_io_5ma_mv
| 52 | K10 | PTC10 | DISABLED | ALT1: PTC10; ALT2: FTM3_CH4; ALT6: TRGMUX_IN11 | PTC10/FTM3_CH4/TRGMUX_IN11 | p_io_5ma_mv
33 | 53 | J9 | PTB1 | ADC0_SE5/ADC1_SE15 | ADC0_SE5/ADC1_SE15 | PTB1 | LPUART0_TX | LPSPI0_SOUT | TCLK0 | CAN0_TX |  |  | PTB1/LPUART0_TX/LPSPI0_SOUT/TCLK0/CAN0_TX/ADC0_SE5/ADC1_SE15 | p_io_5ma_mv
34 | 54 | J10 | PTB0 | ADC0_SE4/ADC1_SE14 | ADC0_SE4/ADC1_SE14 | PTB0 | LPUART0_RX | LPSPI0_PCS0 | LPTMR0_ALT3 | CAN0_RX |  |  | PTB0/LPUART0_RX/LPSPI0_PCS0/LPTMR0_ALT3/CAN0_RX/ADC0_SE4/ADC1_SE14 | p_io_5ma_mv
35 | 55 | H9 | PTC9 | DISABLED | ALT1: PTC9; ALT2: LPUART1_TX; ALT3: FTM1_FLT1; ALT6: LPUART0_RTS | PTC9/LPUART1_TX/FTM1_FLT1/LPUART0_RTS | p_io_5ma_mv
36 | 56 | G8 | PTC8 | DISABLED | ALT1: PTC8; ALT2: LPUART1_RX; ALT3: FTM1_FLT0; ALT6: LPUART0_CTS | PTC8/LPUART1_RX/FTM1_FLT0/LPUART0_CTS | p_io_5ma_mv
37 | 57 | H10 | PTA7 | ADC0_SE3 | ADC0_SE3 | PTA7 | FTM0_FLT2 |  | RTC_CLKIN |  | LPUART1_RTS |  | PTA7/FTM0_FLT2/RTC_CLKIN/LPUART1_RTS/ADC0_SE3 | p_io_5ma_mv
38 | 58 | G9 | PTA6 | ADC0_SE2 | ADC0_SE2 | PTA6 | FTM0_FLT1 | LPSPI1_PCS1 |  |  | LPUART1_CTS |  | PTA6/FTM0_FLT1/LPSPI1_PCS1/LPUART1_CTS/ADC0_SE2 | p_io_5ma_mv
39 | 59 | G10 | PTE7 | DISABLED | ALT1: PTE7; ALT2: FTM0_CH7; ALT3: FTM3_FLT0 | PTE7/FTM0_CH7/FTM3_FLT0 | p_io_5ma_mv
| 60 | G7 | VSS | VSS | ALT0: VSS | VSS | p_gnd_mv
41 | 61 | F6 | VDD | VDD | ALT0: VDD | VDD | p_pwr_mv
| 62 | F7 | PTA17 | DISABLED | ALT1: PTA17; ALT2: FTM0_CH6; ALT3: FTM3_FLT0; ALT4: EWM_OUT_b | PTA17/FTM0_CH6/FTM3_FLT0/EWM_OUT_b | p_io_5ma_mv
| 63 | E7 | PTB17 | DISABLED | ALT1: PTB17; ALT2: FTM0_CH5; ALT3: LPSPI1_PCS3 | PTB17/FTM0_CH5/LPSPI1_PCS3 | p_io_5ma_mv
| 64 | F8 | PTB16 | ADC1_SE15 | ALT0: ADC1_SE15; ALT1: PTB16; ALT2: FTM0_CH4; ALT3: LPSPI1_SOUT | PTB16/FTM0_CH4/LPSPI1_SOUT/ADC1_SE15 | p_io_5ma_mv
| 65 | F9 | PTB15 | ADC1_SE14 | ALT0: ADC1_SE14; ALT1: PTB15; ALT2: FTM0_CH3; ALT3: LPSPI1_SIN | PTB15/FTM0_CH3/LPSPI1_SIN/ADC1_SE14 | p_io_5ma_mv
| 66 | F10 | PTB14 | ADC1_SE9/ADC0_SE9 | ALT0: ADC1_SE9/ADC0_SE9; ALT1: PTB14; ALT2: FTM0_CH2; ALT3: LPSPI1_SCK | PTB14/FTM0_CH2/LPSPI1_SCK/ADC1_SE9/ADC0_SE9 | p_io_5ma_mv
42 | 67 | E8 | PTB13 | ADC1_SE8/ADC0_SE8 | ADC1_SE8/ADC0_SE8 | PTB13 | FTM0_CH1 | FTM3_FLT1 | CAN2_TX |  |  |  | PTB13/FTM0_CH1/FTM3_FLT1/CAN2_TX/ADC1_SE8/ADC0_SE8 | p_io_5ma_mv
43 | 68 | E9 | PTB12 | ADC1_SE7 | ADC1_SE7 | PTB12 | FTM0_CH0 | FTM3_FLT2 | CAN2_RX |  |  |  | PTB12/FTM0_CH0/FTM3_FLT2/CAN2_RX/ADC1_SE7 | p_io_5ma_mv
44 | 69 | E10 | PTD4 | ADC1_SE6 | ALT0: ADC1_SE6; ALT1: PTD4; ALT2: FTM0_FLT3; ALT3: FTM3_FLT3 | PTD4/FTM0_FLT3/FTM3_FLT3/ADC1_SE6 | p_io_5ma_mv
45 | 70 | D10 | PTD3 | ADC1_SE3 | ADC1_SE3 | PTD3 | FTM3_CH5 | LPSPI1_PCS0 | FXIO_D5 | FXIO_D7 | TRGMUX_IN4 | NMI_b | PTD3/FTM3_CH5/LPSPI1_PCS0/FXIO_D5/FXIO_D7/TRGMUX_IN4/NMI_b/ADC1_SE3 | p_io_rst_mv
46 | 71 | D9 | PTD2 | ADC1_SE2 | ADC1_SE2 | PTD2 | FTM3_CH4 | LPSPI1_SOUT | FXIO_D4 | FXIO_D6 | TRGMUX_IN5 |  | PTD2/FTM3_CH4/LPSPI1_SOUT/FXIO_D4/FXIO_D6/TRGMUX_IN5/ADC1_SE2 | p_io_5ma_mv
47 | 72 | D8 | PTA3 | ADC1_SE1 | ADC1_SE1 | PTA3 | FTM3_CH1 | LPI2C0_SCL | EWM_IN | FXIO_D5 | LPUART0_TX |  | PTA3/FTM3_CH1/LPI2C0_SCL/EWM_IN/FXIO_D5/LPUART0_TX/ADC1_SE1 | p_io_5ma_mv
48 | 73 | C10 | PTA2 | ADC1_SE0 | ADC1_SE0 | PTA2 | FTM3_CH0 | LPI2C0_SDA | EWM_OUT_b | FXIO_D4 | LPUART0_RX |  | PTA2/FTM3_CH0/LPI2C0_SDA/EWM_OUT_b/FXIO_D4/LPUART0_RX/ADC1_SE0 | p_io_5ma_mv
| 74 | C9 | PTB11 | DISABLED | ALT1: PTB11; ALT2: FTM3_CH3; ALT3: LPI2C0_HREQ | PTB11/FTM3_CH3/LPI2C0_HREQ | p_io_5ma_mv
| 75 | B10 | PTB10 | DISABLED | ALT1: PTB10; ALT2: FTM3_CH2; ALT3: LPI2C0_SDAS | PTB10/FTM3_CH2/LPI2C0_SDAS | p_io_5ma_mv
| 76 | C8 | PTB9 | DISABLED | ALT1: PTB9; ALT2: FTM3_CH1; ALT3: LPI2C0_SCLS | PTB9/FTM3_CH1/LPI2C0_SCLS | p_io_5ma_mv
| 77 | A10 | PTB8 | DISABLED | ALT1: PTB8; ALT2: FTM3_CH0 | PTB8/FTM3_CH0 | p_io_5ma_mv
49 | 78 | B9 | PTA1 | ADC0_SE1/CMP0_IN1 | ADC0_SE1/CMP0_IN1 | PTA1 | FTM1_CH1 | LPI2C0_SDAS | FXIO_D3 | FTM1_QD_PHA | LPUART0_RTS | TRGMUX_OUT0 | PTA1/FTM1_CH1/LPI2C0_SDAS/FXIO_D3/FTM1_QD_PHA/LPUART0_RTS/TRGMUX_OUT0/ADC0_SE1/CMP0_IN1 | p_io_5ma_mv
50 | 79 | A9 | PTA0 | ADC0_SE0/CMP0_IN0 | ADC0_SE0/CMP0_IN0 | PTA0 | FTM2_CH1 | LPI2C0_SCLS | FXIO_D2 | FTM2_QD_PHA | LPUART0_CTS | TRGMUX_OUT3 | PTA0/FTM2_CH1/LPI2C0_SCLS/FXIO_D2/FTM2_QD_PHA/LPUART0_CTS/TRGMUX_OUT3/ADC0_SE0/CMP0_IN0 | p_io_5ma_mv
51 | 80 | B8 | PTC7 | ADC1_SE5 | ADC1_SE5 | PTC7 | LPUART1_TX | CAN1_TX | FTM3_CH3 |  | FTM1_QD_PHA |  | PTC7/LPUART1_TX/CAN1_TX/FTM3_CH3/FTM1_QD_PHA/ADC1_SE5 | p_io_5ma_mv
52 | 81 | C7 | PTC6 | ADC1_SE4 | ADC1_SE4 | PTC6 | LPUART1_RX | CAN1_RX | FTM3_CH2 |  | FTM1_QD_PHB |  | PTC6/LPUART1_RX/CAN1_RX/FTM3_CH2/FTM1_QD_PHB/ADC1_SE4 | p_io_5ma_mv
| 82 | A8 | PTA16 | ADC1_SE13 | ALT0: ADC1_SE13; ALT1: PTA16; ALT2: FTM1_CH3; ALT3: LPSPI1_PCS2 | PTA16/FTM1_CH3/LPSPI1_PCS2/ADC1_SE13 | p_io_5ma_mv
| 83 | B7 | PTA15 | ADC1_SE12 | ADC1_SE12 | PTA15 | FTM1_CH2 | LPSPI0_PCS3 | LPSPI2_PCS3 |  |  |  | PTA15/FTM1_CH2/LPSPI0_PCS3/LPSPI2_PCS3/ADC1_SE12 | p_io_5ma_mv
53 | 84 | A7 | PTE6 | ADC1_SE11 | ADC1_SE11 | PTE6 | LPSPI0_PCS2 |  | FTM3_CH7 |  | LPUART1_RTS |  | PTE6/LPSPI0_PCS2/FTM3_CH7/LPUART1_RTS/ADC1_SE11 | p_io_5ma_mv
54 | 85 | B6 | PTE2 | ADC1_SE10 | ADC1_SE10 | PTE2 | LPSPI0_SOUT | LPTMR0_ALT3 | FTM3_CH6 |  | LPUART1_CTS |  | PTE2/LPSPI0_SOUT/LPTMR0_ALT3/FTM3_CH6/LPUART1_CTS/ADC1_SE10 | p_io_5ma_mv
| 86 | D7 | VSS | VSS | ALT0: VSS | VSS | p_gnd_mv
| 87 | E6 | VDD | VDD | ALT0: VDD | VDD | p_pwr_mv
| 88 | C6 | PTA14 | DISABLED |  | PTA14 | FTM0_FLT0 | FTM3_FLT1 | EWM_IN |  | FTM1_FLT0 |  | PTA14/FTM0_FLT0/FTM3_FLT1/EWM_IN/FTM1_FLT0 | p_io_5ma_mv
55 | 89 | A6 | PTA13 | DISABLED | ALT1: PTA13; ALT2: FTM1_CH7; ALT3: CAN1_TX; ALT6: FTM2_QD_PHA | PTA13/FTM1_CH7/CAN1_TX/FTM2_QD_PHA | p_io_5ma_mv
56 | 90 | A5 | PTA12 | DISABLED | ALT1: PTA12; ALT2: FTM1_CH6; ALT3: CAN1_RX; ALT6: FTM2_QD_PHB | PTA12/FTM1_CH6/CAN1_RX/FTM2_QD_PHB | p_io_5ma_mv
57 | 91 | B5 | PTA11 | DISABLED | ALT1: PTA11; ALT2: FTM1_CH5; ALT4: FXIO_D1; ALT5: CMP0_RRT | PTA11/FTM1_CH5/FXIO_D1/CMP0_RRT | p_io_5ma_mv
58 | 92 | C5 | PTA10 | JTAG_TDO/noetm_TRACE_SWO | ALT1: PTA10; ALT2: FTM1_CH4; ALT4: FXIO_D0; ALT7: JTAG_TDO/noetm_TRACE_SWO | PTA10/FTM1_CH4/FXIO_D0/JTAG_TDO/noetm_TRACE_SWO | p_io_20ma_mv
59 | 93 | A4 | PTE1 | DISABLED |  | PTE1 | LPSPI0_SIN | LPI2C0_HREQ |  | LPSPI1_PCS0 | FTM1_FLT1 |  | PTE1/LPSPI0_SIN/LPI2C0_HREQ/LPSPI1_PCS0/FTM1_FLT1 | p_io_20ma_mv
60 | 94 | B4 | PTE0 | DISABLED |  | PTE0 | LPSPI0_SCK | TCLK1 |  | LPSPI1_SOUT | FTM1_FLT2 |  | PTE0/LPSPI0_SCK/TCLK1/LPSPI1_SOUT/FTM1_FLT2 | p_io_20ma_mv
61 | 95 | D6 | PTC5 | JTAG_TDI |  | PTC5 | FTM2_CH0 | RTC_CLKOUT |  |  | FTM2_QD_PHB | JTAG_TDI | PTC5/FTM2_CH0/RTC_CLKOUT/FTM2_QD_PHB/JTAG_TDI | p_io_5ma_mv
62 | 96 | D5 | PTC4 | JTAG_TCLK/SWD_CLK | CMP0_IN2 | PTC4 | FTM1_CH0 | RTC_CLKOUT |  | EWM_IN | FTM1_QD_PHB | JTAG_TCLK/SWD_CLK | PTC4/FTM1_CH0/RTC_CLKOUT/EWM_IN/FTM1_QD_PHB/JTAG_TCLK/SWD_CLK/CMP0_IN2 | p_io_5ma_mv
63 | 97 | C4 | PTA5 | RESET_b | ALT1: PTA5; ALT3: TCLK1; ALT7: RESET_b | PTA5/TCLK1/RESET_b | p_io_rst_mv
64 | 98 | C3 | PTA4 | JTAG_TMS/SWD_DIO | ALT1: PTA4; ALT4: CMP0_OUT; ALT5: EWM_OUT_b; ALT7: JTAG_TMS/SWD_DIO | PTA4/CMP0_OUT/EWM_OUT_b/JTAG_TMS/SWD_DIO | p_io_5ma_mv
| 99 | A3 | PTA9 | DISABLED |  | PTA9 | LPUART2_TX | LPSPI2_PCS0 | FXIO_D7 | FTM3_FLT2 | FTM1_FLT3 |  | PTA9/LPUART2_TX/LPSPI2_PCS0/FXIO_D7/FTM3_FLT2/FTM1_FLT3 | p_io_5ma_mv
| 100 | B3 | PTA8 | DISABLED |  | PTA8 | LPUART2_RX | LPSPI2_SOUT | FXIO_D6 | FTM3_FLT3 |  |  | PTA8/LPUART2_RX/LPSPI2_SOUT/FXIO_D6/FTM3_FLT3 | p_io_5ma_mv
64 | 100 | 100

## S32K144_100lqfp
Alpha 8 - Full Signal Model pinout S32K144_100lqfp (package 100lqfp)
Confidential Proprietary
|  | PTA8 | PTA9 | PTA4 | PTA5 | PTC4 | PTC5 | PTE0 | PTE1 | PTA10 | PTA11 | PTA12 | PTA13 | PTA14 | VDD | VSS | PTE2 | PTE6 | PTA15 | PTA16 | PTC6 | PTC7 | PTA0 | PTA1 | PTB8 | PTB9
|  | 100 | 99 | 98 | 97 | 96 | 95 | 94 | 93 | 92 | 91 | 90 | 89 | 88 | 87 | 86 | 85 | 84 | 83 | 82 | 81 | 80 | 79 | 78 | 77 | 76
PTE16 | 1 | [25 empty] | 75 | PTB10
PTE15 | 2 | [25 empty] | 74 | PTB11
PTD1 | 3 | [25 empty] | 73 | PTA2
PTD0 | 4 | [25 empty] | 72 | PTA3
PTE11 | 5 | [25 empty] | 71 | PTD2
PTE10 | 6 | [25 empty] | 70 | PTD3
PTE13 | 7 | [25 empty] | 69 | PTD4
PTE5 | 8 | [25 empty] | 68 | PTB12
PTE4 | 9 | [25 empty] | 67 | PTB13
VDD | 10 | [25 empty] | 66 | PTB14
VDDA | 11 | [25 empty] | 65 | PTB15
VREFH | 12 | [25 empty] | 64 | PTB16
VREFL | 13 | [25 empty] | 63 | PTB17
VSS | 14 | [25 empty] | 62 | PTA17
PTB7 | 15 | [25 empty] | 61 | VDD
PTB6 | 16 | [25 empty] | 60 | VSS
PTE14 | 17 | [25 empty] | 59 | PTE7
PTE3 | 18 | [25 empty] | 58 | PTA6
PTE12 | 19 | [25 empty] | 57 | PTA7
PTD17 | 20 | [25 empty] | 56 | PTC8
PTD16 | 21 | [25 empty] | 55 | PTC9
PTD15 | 22 | [25 empty] | 54 | PTB0
PTE9 | 23 | [25 empty] | 53 | PTB1
PTD14 | 24 | [25 empty] | 52 | PTC10
PTD13 | 25 | [25 empty] | 51 | PTC11
|  | 26 | 27 | 28 | 29 | 30 | 31 | 32 | 33 | 34 | 35 | 36 | 37 | 38 | 39 | 40 | 41 | 42 | 43 | 44 | 45 | 46 | 47 | 48 | 49 | 50
|  | PTE8 | PTB5 | PTB4 | PTC3 | PTC2 | PTD7 | PTD6 | PTD5 | PTD12 | PTD11 | PTD10 | VSS | VDD | PTC1 | PTC0 | PTD9 | PTD8 | PTC17 | PTC16 | PTC15 | PTC14 | PTB3 | PTB2 | PTC13 | PTC12

## S32K144_64lqfp
Alpha 8 - Full Signal Model pinout S32K144_64lqfp (package 64lqfp)
Confidential Proprietary
|  | PTA4 | PTA5 | PTC4 | PTC5 | PTE0 | PTE1 | PTA10 | PTA11 | PTA12 | PTA13 | PTE2 | PTE6 | PTC6 | PTC7 | PTA0 | PTA1
|  | 64 | 63 | 62 | 61 | 60 | 59 | 58 | 57 | 56 | 55 | 54 | 53 | 52 | 51 | 50 | 49
PTD1 | 1 | [16 empty] | 48 | PTA2
PTD0 | 2 | [16 empty] | 47 | PTA3
PTE11 | 3 | [16 empty] | 46 | PTD2
PTE10 | 4 | [16 empty] | 45 | PTD3
PTE5 | 5 | [16 empty] | 44 | PTD4
PTE4 | 6 | [16 empty] | 43 | PTB12
VDD | 7 | [16 empty] | 42 | PTB13
VDDA | 8 | [16 empty] | 41 | VDD
VREFH | 9 | [16 empty] | 40 | VSS
VSS | 10 | [16 empty] | 39 | PTE7
PTB7 | 11 | [16 empty] | 38 | PTA6
PTB6 | 12 | [16 empty] | 37 | PTA7
PTE3 | 13 | [16 empty] | 36 | PTC8
PTD16 | 14 | [16 empty] | 35 | PTC9
PTD15 | 15 | [16 empty] | 34 | PTB0
PTE9 | 16 | [16 empty] | 33 | PTB1
|  | 17 | 18 | 19 | 20 | 21 | 22 | 23 | 24 | 25 | 26 | 27 | 28 | 29 | 30 | 31 | 32
|  | PTE8 | PTB5 | PTB4 | PTC3 | PTC2 | PTD7 | PTD6 | PTD5 | PTC1 | PTC0 | PTC17 | PTC16 | PTC15 | PTC14 | PTB3 | PTB2

## S32K144_BGA
Alpha 8 - Full Signal Model pinout S32K144_BGA (package 100 BGA)
Confidential Proprietary
| 1 | 2 | 3 | 4 | 5 | 6 | 7 | 8 | 9 | 10
A | PTE11 | PTE16 | PTA9 | PTE1 | PTA12 | PTA13 | PTE6 | PTA16 | PTA0 | PTB8 | A
B | PTD1 | PTE15 | PTA8 | PTE0 | PTA11 | PTE2 | PTA15 | PTC7 | PTA1 | PTB10 | B
C | PTE10 | PTD0 | PTA4 | PTA5 | PTA10 | PTA14 | PTC6 | PTB9 | PTB11 | PTA2 | C
D | PTE4 | PTE5 | PTE13 | VSS | PTC4 | PTC5 | VSS | PTA3 | PTD2 | PTD3 | D
E | PTB7 | VREFL | VREFH | VDDA | VDD | VDD | PTB17 | PTB13 | PTB12 | PTD4 | E
F | PTB6 | PTE3 | PTE14 | PTE12 | VDD | VDD | PTA17 | PTB16 | PTB15 | PTB14 | F
G | PTD17 | PTD16 | PTD15 | VSS | PTD11 | PTC14 | VSS | PTC8 | PTA6 | PTE7 | G
H | PTE9 | PTD14 | PTE8 | PTD12 | PTC1 | PTC15 | PTB3 | PTC11 | PTC9 | PTA7 | H
J | PTD13 | PTC3 | PTC2 | PTD6 | PTC0 | PTD8 | PTC16 | PTC13 | PTB1 | PTB0 | J
K | PTB5 | PTB4 | PTD7 | PTD5 | PTD10 | PTD9 | PTC17 | PTB2 | PTC12 | PTC10 | K
| 1 | 2 | 3 | 4 | 5 | 6 | 7 | 8 | 9 | 10

## IO Signal Table
PCR
Port | CR | SSS | Function | Module | Description | Direction | Pad Type | S32K144_100lqfp | S32K144_64lqfp | S32K144_BGA | ISF | IRQC[3:0] | LK | MUX[2:0] | DSE | PFE | PE | PS | Reset | Bits Configurable
PTA0 | PCR_PTA0 | 0000_0000 | DISABLED |  | Signal Path Disabled | - | GPIO | 79 | 50 | A9 | 0 | 0000 | 0 | 000 | - | - | 0 | 0 | '00000000000000000000000000000000' | '00000001000011111000011100000011'
|  | 0000_0001 | PTA0 | PTA | Port A I/O | I/O
|  | 0000_0010 | FTM2_CH1 | FTM2 | FTM Channel | I/O
|  | 0000_0011 | LPI2C0_SCLS | LPI2C0 | LPI2C Secondary Clock I/O | I/O
|  | 0000_0100 | FXIO_D2 | FXIO | FlexIO Bi-directional Shift/timer I/O | I/O
|  | 0000_0101 | FTM2_QD_PHA | FTM2 | FTM quadrature Decode PhaseA | I
|  | 0000_0110 | LPUART0_CTS | LPUART0 | Clear To Send (bar) | I
|  | 0000_0111 | TRGMUX_OUT3 | TRGMUX | Trigger Mux Output | O
| - | - | ADC0_SE0 | ADC0 | ADC Single Ended Input | I
| - | - | CMP0_IN0 | CMP0 | Comparator Input Signal | I
PTA1 | PCR_PTA1 | 0000_0000 | DISABLED |  | Signal Path Disabled | - | GPIO | 78 | 49 | B9 | 0 | 0000 | 0 | 000 | - | - | 0 | 0 | '00000000000000000000000000000000' | '00000001000011111000011100000011'
|  | 0000_0001 | PTA1 | PTA | Port A I/O | I/O
|  | 0000_0010 | FTM1_CH1 | FTM1 | FTM Channel | I/O
|  | 0000_0011 | LPI2C0_SDAS | LPI2C0 | LPI2C Secondary Data I/O | I/O
|  | 0000_0100 | FXIO_D3 | FXIO | FlexIO Bi-directional Shift/timer I/O | I/O
|  | 0000_0101 | FTM1_QD_PHA | FTM1 | FTM quadrature Decode PhaseA | I
|  | 0000_0110 | LPUART0_RTS | LPUART0 | Request To Send | O
|  | 0000_0111 | TRGMUX_OUT0 | TRGMUX | Trigger Mux Output | O
| - | - | ADC0_SE1 | ADC0 | ADC Single Ended Input | I
| - | - | CMP0_IN1 | CMP0 | Comparator Input Signal | I
PTA2 | PCR_PTA2 | 0000_0000 | DISABLED |  | Signal Path Disabled | - | GPIO | 73 | 48 | C10 | 0 | 0000 | 0 | 000 | - | - | 0 | 0 | '00000000000000000000000000000000' | '00000001000011111000011100000011'
|  | 0000_0001 | PTA2 | PTA | Port A I/O | I/O
|  | 0000_0010 | FTM3_CH0 | FTM3 | FTM Channel | I/O
|  | 0000_0011 | LPI2C0_SDA | LPI2C0 | LPI2C Data I/O | I/O
|  | 0000_0100 | EWM_OUT_b | EWM | External Watchdog Monitor Output | O
|  | 0000_0101 | FXIO_D4 | FXIO | FlexIO Bi-directional Shift/timer I/O | I/O
|  | 0000_0110 | LPUART0_RX | LPUART0 | Receive | I
| - | - | ADC1_SE0 | ADC1 | ADC Single Ended Input | I
PTA3 | PCR_PTA3 | 0000_0000 | DISABLED |  | Signal Path Disabled | - | GPIO | 72 | 47 | D8 | 0 | 0000 | 0 | 000 | - | - | 0 | 0 | '00000000000000000000000000000000' | '00000001000011111000011100000011'
|  | 0000_0001 | PTA3 | PTA | Port A I/O | I/O
|  | 0000_0010 | FTM3_CH1 | FTM3 | FTM Channel | I/O
|  | 0000_0011 | LPI2C0_SCL | LPI2C0 | LPI2C Clock I/O | I/O
|  | 0000_0100 | EWM_IN | EWM | External Watchdog Monitor Input | I
|  | 0000_0101 | FXIO_D5 | FXIO | FlexIO Bi-directional Shift/timer I/O | I/O
|  | 0000_0110 | LPUART0_TX | LPUART0 | Transmit | I/O
| - | - | ADC1_SE1 | ADC1 | ADC Single Ended Input | I
PTA4 | PCR_PTA4 | 0000_0000 | DISABLED |  | Signal Path Disabled | - | GPIO | 98 | 64 | C3 | 0 | 0000 | 0 | 111 | - | - | 1 | 1 | '00000000000000000000011100000011' | '00000001000011111000011100000011'
|  | 0000_0001 | PTA4 | PTA | Port A I/O | I/O
|  | 0000_0100 | CMP0_OUT | CMP0 | Comparator Output trigger | O
|  | 0000_0101 | EWM_OUT_b | EWM | External Watchdog Monitor Output | O
|  | 0000_0111 | JTAG_TMS/SWD_DIO | JTAG/SWD | JTAG Test Mode Select/Serial Wire Debug Data I/O | I/O
PTA5 | PCR_PTA5 | 0000_0000 | DISABLED |  | Signal Path Disabled | - | GPIO | 97 | 63 | C4 | 0 | 0000 | 0 | 111 | - | 1 | 1 | 1 | '00000000000000000000011100010011' | '00000001000011111000011100010011'
|  | 0000_0001 | PTA5 | PTA | Port A I/O | I/O
|  | 0000_0011 | TCLK1 | FTM | FTM External Clock Input | I
|  | 0000_0111 | RESET_b | SYSTEM | Reset I/O | I/O
PTA6 | PCR_PTA6 | 0000_0000 | DISABLED |  | Signal Path Disabled | - | GPIO | 58 | 38 | G9 | 0 | 0000 | 0 | 000 | - | - | 0 | 0 | '00000000000000000000000000000000' | '00000001000011111000011100000011'
|  | 0000_0001 | PTA6 | PTA | Port A I/O | I/O
|  | 0000_0010 | FTM0_FLT1 | FTM0 | FTM Fault Input | I
|  | 0000_0011 | LPSPI1_PCS1 | LPSPI1 | Peripheral Chip Select 1 | I/O
|  | 0000_0110 | LPUART1_CTS | LPUART1 | Clear To Send (bar) | I
| - | - | ADC0_SE2 | ADC0 | ADC Single Ended Input | I
PTA7 | PCR_PTA7 | 0000_0000 | DISABLED |  | Signal Path Disabled | - | GPIO | 57 | 37 | H10 | 0 | 0000 | 0 | 000 | - | - | 0 | 0 | '00000000000000000000000000000000' | '00000001000011111000011100000011'
|  | 0000_0001 | PTA7 | PTA | Port A I/O | I/O
|  | 0000_0010 | FTM0_FLT2 | FTM0 | FTM Fault Input | I
|  | 0000_0100 | RTC_CLKIN | RTC | RTC Clock Input | I
|  | 0000_0110 | LPUART1_RTS | LPUART1 | Request To Send | O
| - | - | ADC0_SE3 | ADC0 | ADC Single Ended Input | I
PTA8 | PCR_PTA8 | 0000_0000 | DISABLED |  | Signal Path Disabled | - | GPIO | 100 | - | B3 | 0 | 0000 | 0 | 000 | - | - | 0 | 0 | '00000000000000000000000000000000' | '00000001000011111000011100000011'
|  | 0000_0001 | PTA8 | PTA | Port A I/O | I/O
|  | 0000_0010 | LPUART2_RX | LPUART2 | Receive | I
|  | 0000_0011 | LPSPI2_SOUT | LPSPI2 | LPSPI Serial Data Output | I/O
|  | 0000_0100 | FXIO_D6 | FXIO | FlexIO Bi-directional Shift/timer I/O | I/O
|  | 0000_0101 | FTM3_FLT3 | FTM3 | FTM Fault Input | I
PTA9 | PCR_PTA9 | 0000_0000 | DISABLED |  | Signal Path Disabled | - | GPIO | 99 | - | A3 | 0 | 0000 | 0 | 000 | - | - | 0 | 0 | '00000000000000000000000000000000' | '00000001000011111000011100000011'
|  | 0000_0001 | PTA9 | PTA | Port A I/O | I/O
|  | 0000_0010 | LPUART2_TX | LPUART2 | Transmit | I/O
|  | 0000_0011 | LPSPI2_PCS0 | LPSPI2 | Peripheral Chip Select 0 | I/O
|  | 0000_0100 | FXIO_D7 | FXIO | FlexIO Bi-directional Shift/timer I/O | I/O
|  | 0000_0101 | FTM3_FLT2 | FTM3 | FTM Fault Input | I
|  | 0000_0110 | FTM1_FLT3 | FTM1 | FTM Fault Input | I
PTA10 | PCR_PTA10 | 0000_0000 | DISABLED |  | Signal Path Disabled | - | GPIO-HD | 92 | 58 | C5 | 0 | 0000 | 0 | 111 | 1 | - | 0 | 0 | '00000000000000000000011101000000' | '00000001000011111000011101000011'
|  | 0000_0001 | PTA10 | PTA | Port A I/O | I/O
|  | 0000_0010 | FTM1_CH4 | FTM1 | FTM Channel | I/O
|  | 0000_0100 | FXIO_D0 | FXIO | FlexIO Bi-directional Shift/timer I/O | I/O
|  | 0000_0111 | JTAG_TDO/noetm_TRACE_SWO | JTAG/TRACEnoETM | JTAG Test Data Output/Trace Output | O
PTA11 | PCR_PTA11 | 0000_0000 | DISABLED |  | Signal Path Disabled | - | GPIO | 91 | 57 | B5 | 0 | 0000 | 0 | 000 | - | - | 0 | 0 | '00000000000000000000000000000000' | '00000001000011111000011100000011'
|  | 0000_0001 | PTA11 | PTA | Port A I/O | I/O
|  | 0000_0010 | FTM1_CH5 | FTM1 | FTM Channel | I/O
|  | 0000_0100 | FXIO_D1 | FXIO | FlexIO Bi-directional Shift/timer I/O | I/O
|  | 0000_0101 | CMP0_RRT | CMP0 | Round Robin port output Trigger | O
PTA12 | PCR_PTA12 | 0000_0000 | DISABLED |  | Signal Path Disabled | - | GPIO | 90 | 56 | A5 | 0 | 0000 | 0 | 000 | - | - | 0 | 0 | '00000000000000000000000000000000' | '00000001000011111000011100000011'
|  | 0000_0001 | PTA12 | PTA | Port A I/O | I/O
|  | 0000_0010 | FTM1_CH6 | FTM1 | FTM Channel | I/O
|  | 0000_0011 | CAN1_RX | CAN1 | CAN Rx channel | I
|  | 0000_0110 | FTM2_QD_PHB | FTM2 | FTM quadrature Decode PhaseB | I
PTA13 | PCR_PTA13 | 0000_0000 | DISABLED |  | Signal Path Disabled | - | GPIO | 89 | 55 | A6 | 0 | 0000 | 0 | 000 | - | - | 0 | 0 | '00000000000000000000000000000000' | '00000001000011111000011100000011'
|  | 0000_0001 | PTA13 | PTA | Port A I/O | I/O
|  | 0000_0010 | FTM1_CH7 | FTM1 | FTM Channel | I/O
|  | 0000_0011 | CAN1_TX | CAN1 | CAN Tx Channel | O
|  | 0000_0110 | FTM2_QD_PHA | FTM2 | FTM quadrature Decode PhaseA | I
PTA14 | PCR_PTA14 | 0000_0000 | DISABLED |  | Signal Path Disabled | - | GPIO | 88 | - | C6 | 0 | 0000 | 0 | 000 | - | - | 0 | 0 | '00000000000000000000000000000000' | '00000001000011111000011100000011'
|  | 0000_0001 | PTA14 | PTA | Port A I/O | I/O
|  | 0000_0010 | FTM0_FLT0 | FTM0 | FTM Fault Input | I
|  | 0000_0011 | FTM3_FLT1 | FTM3 | FTM Fault Input | I
|  | 0000_0100 | EWM_IN | EWM | External Watchdog Monitor Input | I
|  | 0000_0110 | FTM1_FLT0 | FTM1 | FTM Fault Input | I
PTA15 | PCR_PTA15 | 0000_0000 | DISABLED |  | Signal Path Disabled | - | GPIO | 83 | - | B7 | 0 | 0000 | 0 | 000 | - | - | 0 | 0 | '00000000000000000000000000000000' | '00000001000011111000011100000011'
|  | 0000_0001 | PTA15 | PTA | Port A I/O | I/O
|  | 0000_0010 | FTM1_CH2 | FTM1 | FTM Channel | I/O
|  | 0000_0011 | LPSPI0_PCS3 | LPSPI0 | Peripheral Chip Select 3 | I/O
|  | 0000_0100 | LPSPI2_PCS3 | LPSPI2 | Peripheral Chip Select 3 | I/O
| - | - | ADC1_SE12 | ADC1 | ADC Single Ended Input | I
PTA16 | PCR_PTA16 | 0000_0000 | DISABLED |  | Signal Path Disabled | - | GPIO | 82 | - | A8 | 0 | 0000 | 0 | 000 | - | - | 0 | 0 | '00000000000000000000000000000000' | '00000001000011111000011100000011'
|  | 0000_0001 | PTA16 | PTA | Port A I/O | I/O
|  | 0000_0010 | FTM1_CH3 | FTM1 | FTM Channel | I/O
|  | 0000_0011 | LPSPI1_PCS2 | LPSPI1 | Peripheral Chip Select 2 | I/O
| - | - | ADC1_SE13 | ADC1 | ADC Single Ended Input | I
PTA17 | PCR_PTA17 | 0000_0000 | DISABLED |  | Signal Path Disabled | - | GPIO | 62 | - | F7 | 0 | 0000 | 0 | 000 | - | - | 0 | 0 | '00000000000000000000000000000000' | '00000001000011111000011100000011'
|  | 0000_0001 | PTA17 | PTA | Port A I/O | I/O
|  | 0000_0010 | FTM0_CH6 | FTM0 | FTM Channel | I/O
|  | 0000_0011 | FTM3_FLT0 | FTM3 | FTM Fault Input | I
|  | 0000_0100 | EWM_OUT_b | EWM | External Watchdog Monitor Output | O
PTB0 | PCR_PTB0 | 0000_0000 | DISABLED |  | Signal Path Disabled | - | GPIO | 54 | 34 | J10 | 0 | 0000 | 0 | 000 | - | - | 0 | 0 | '00000000000000000000000000000000' | '00000001000011111000011100000011'
|  | 0000_0001 | PTB0 | PTB | Port B I/O | I/O
|  | 0000_0010 | LPUART0_RX | LPUART0 | Receive | I
|  | 0000_0011 | LPSPI0_PCS0 | LPSPI0 | Peripheral Chip Select 0 | I/O
|  | 0000_0100 | LPTMR0_ALT3 | LPTMR0 | Low Power Timer Input Channel | I
|  | 0000_0101 | CAN0_RX | CAN0 | CAN Rx channel | I
| - | - | ADC0_SE4 | ADC0 | ADC Single Ended Input | I
| - | - | ADC1_SE14 | ADC1 | ADC Single Ended Input | I
PTB1 | PCR_PTB1 | 0000_0000 | DISABLED |  | Signal Path Disabled | - | GPIO | 53 | 33 | J9 | 0 | 0000 | 0 | 000 | - | - | 0 | 0 | '00000000000000000000000000000000' | '00000001000011111000011100000011'
|  | 0000_0001 | PTB1 | PTB | Port B I/O | I/O
|  | 0000_0010 | LPUART0_TX | LPUART0 | Transmit | I/O
|  | 0000_0011 | LPSPI0_SOUT | LPSPI0 | LPSPI Serial Data Output | I/O
|  | 0000_0100 | TCLK0 | FTM | FTM External Clock Input | I
|  | 0000_0101 | CAN0_TX | CAN0 | CAN Tx Channel | O
| - | - | ADC0_SE5 | ADC0 | ADC Single Ended Input | I
| - | - | ADC1_SE15 | ADC1 | ADC Single Ended Input | I
PTB2 | PCR_PTB2 | 0000_0000 | DISABLED |  | Signal Path Disabled | - | GPIO | 48 | 32 | K8 | 0 | 0000 | 0 | 000 | - | - | 0 | 0 | '00000000000000000000000000000000' | '00000001000011111000011100000011'
|  | 0000_0001 | PTB2 | PTB | Port B I/O | I/O
|  | 0000_0010 | FTM1_CH0 | FTM1 | FTM Channel | I/O
|  | 0000_0011 | LPSPI0_SCK | LPSPI0 | LPSPI Serial Clock I/O | I/O
|  | 0000_0100 | FTM1_QD_PHB | FTM1 | FTM quadrature Decode PhaseB | I
|  | 0000_0110 | TRGMUX_IN3 | TRGMUX | Trigger Mux Input | I
| - | - | ADC0_SE6 | ADC0 | ADC Single Ended Input | I
PTB3 | PCR_PTB3 | 0000_0000 | DISABLED |  | Signal Path Disabled | - | GPIO | 47 | 31 | H7 | 0 | 0000 | 0 | 000 | - | - | 0 | 0 | '00000000000000000000000000000000' | '00000001000011111000011100000011'
|  | 0000_0001 | PTB3 | PTB | Port B I/O | I/O
|  | 0000_0010 | FTM1_CH1 | FTM1 | FTM Channel | I/O
|  | 0000_0011 | LPSPI0_SIN | LPSPI0 | LPSPI Serial Data Input | I/O
|  | 0000_0100 | FTM1_QD_PHA | FTM1 | FTM quadrature Decode PhaseA | I
|  | 0000_0110 | TRGMUX_IN2 | TRGMUX | Trigger Mux Input | I
| - | - | ADC0_SE7 | ADC0 | ADC Single Ended Input | I
PTB4 | PCR_PTB4 | 0000_0000 | DISABLED |  | Signal Path Disabled | - | GPIO-HD | 28 | 19 | K2 | 0 | 0000 | 0 | 000 | 0 | - | 0 | 0 | '00000000000000000000000000000000' | '00000001000011111000011101000011'
|  | 0000_0001 | PTB4 | PTB | Port B I/O | I/O
|  | 0000_0010 | FTM0_CH4 | FTM0 | FTM Channel | I/O
|  | 0000_0011 | LPSPI0_SOUT | LPSPI0 | LPSPI Serial Data Output | I/O
|  | 0000_0110 | TRGMUX_IN1 | TRGMUX | Trigger Mux Input | I
PTB5 | PCR_PTB5 | 0000_0000 | DISABLED |  | Signal Path Disabled | - | GPIO-HD | 27 | 18 | K1 | 0 | 0000 | 0 | 000 | 0 | - | 0 | 0 | '00000000000000000000000000000000' | '00000001000011111000011101000011'
|  | 0000_0001 | PTB5 | PTB | Port B I/O | I/O
|  | 0000_0010 | FTM0_CH5 | FTM0 | FTM Channel | I/O
|  | 0000_0011 | LPSPI0_PCS1 | LPSPI0 | Peripheral Chip Select 1 | I/O
|  | 0000_0100 | LPSPI0_PCS0 | LPSPI0 | Peripheral Chip Select 0 | I/O
|  | 0000_0101 | CLKOUT | SYSTEM | External Clock Output | O
|  | 0000_0110 | TRGMUX_IN0 | TRGMUX | Trigger Mux Input | I
PTB6 | PCR_PTB6 | 0000_0000 | DISABLED |  | Signal Path Disabled | - | GPIO-HD | 16 | 12 | F1 | 0 | 0000 | 0 | 000 | 0 | - | 0 | 0 | '00000000000000000000000000000000' | '00000001000011111000011101000011'
|  | 0000_0001 | PTB6 | PTB | Port B I/O | I/O
|  | 0000_0010 | LPI2C0_SDA | LPI2C0 | LPI2C Data I/O | I/O
| - | - | XTAL | OSC | External Crystal Output | O
PTB7 | PCR_PTB7 | 0000_0000 | DISABLED |  | Signal Path Disabled | - | GPIO | 15 | 11 | E1 | 0 | 0000 | 0 | 000 | - | - | 0 | 0 | '00000000000000000000000000000000' | '00000001000011111000011100000011'
|  | 0000_0001 | PTB7 | PTB | Port B I/O | I/O
|  | 0000_0010 | LPI2C0_SCL | LPI2C0 | LPI2C Clock I/O | I/O
| - | - | EXTAL | OSC | External Crystal Input | I
PTB8 | PCR_PTB8 | 0000_0000 | DISABLED |  | Signal Path Disabled | - | GPIO | 77 | - | A10 | 0 | 0000 | 0 | 000 | - | - | 0 | 0 | '00000000000000000000000000000000' | '00000001000011111000011100000011'
|  | 0000_0001 | PTB8 | PTB | Port B I/O | I/O
|  | 0000_0010 | FTM3_CH0 | FTM3 | FTM Channel | I/O
PTB9 | PCR_PTB9 | 0000_0000 | DISABLED |  | Signal Path Disabled | - | GPIO | 76 | - | C8 | 0 | 0000 | 0 | 000 | - | - | 0 | 0 | '00000000000000000000000000000000' | '00000001000011111000011100000011'
|  | 0000_0001 | PTB9 | PTB | Port B I/O | I/O
|  | 0000_0010 | FTM3_CH1 | FTM3 | FTM Channel | I/O
|  | 0000_0011 | LPI2C0_SCLS | LPI2C0 | LPI2C Secondary Clock I/O | I/O
PTB10 | PCR_PTB10 | 0000_0000 | DISABLED |  | Signal Path Disabled | - | GPIO | 75 | - | B10 | 0 | 0000 | 0 | 000 | - | - | 0 | 0 | '00000000000000000000000000000000' | '00000001000011111000011100000011'
|  | 0000_0001 | PTB10 | PTB | Port B I/O | I/O
|  | 0000_0010 | FTM3_CH2 | FTM3 | FTM Channel | I/O
|  | 0000_0011 | LPI2C0_SDAS | LPI2C0 | LPI2C Secondary Data I/O | I/O
PTB11 | PCR_PTB11 | 0000_0000 | DISABLED |  | Signal Path Disabled | - | GPIO | 74 | - | C9 | 0 | 0000 | 0 | 000 | - | - | 0 | 0 | '00000000000000000000000000000000' | '00000001000011111000011100000011'
|  | 0000_0001 | PTB11 | PTB | Port B I/O | I/O
|  | 0000_0010 | FTM3_CH3 | FTM3 | FTM Channel | I/O
|  | 0000_0011 | LPI2C0_HREQ | LPI2C0 | LPI2C Host Request Input | I
PTB12 | PCR_PTB12 | 0000_0000 | DISABLED |  | Signal Path Disabled | - | GPIO | 68 | 43 | E9 | 0 | 0000 | 0 | 000 | - | - | 0 | 0 | '00000000000000000000000000000000' | '00000001000011111000011100000011'
|  | 0000_0001 | PTB12 | PTB | Port B I/O | I/O
|  | 0000_0010 | FTM0_CH0 | FTM0 | FTM Channel | I/O
|  | 0000_0011 | FTM3_FLT2 | FTM3 | FTM Fault Input | I
|  | 0000_0100 | CAN2_RX | CAN2 | CAN Rx channel | I
| - | - | ADC1_SE7 | ADC1 | ADC Single Ended Input | I
PTB13 | PCR_PTB13 | 0000_0000 | DISABLED |  | Signal Path Disabled | - | GPIO | 67 | 42 | E8 | 0 | 0000 | 0 | 000 | - | - | 0 | 0 | '00000000000000000000000000000000' | '00000001000011111000011100000011'
|  | 0000_0001 | PTB13 | PTB | Port B I/O | I/O
|  | 0000_0010 | FTM0_CH1 | FTM0 | FTM Channel | I/O
|  | 0000_0011 | FTM3_FLT1 | FTM3 | FTM Fault Input | I
|  | 0000_0100 | CAN2_TX | CAN2 | CAN Tx Channel | O
| - | - | ADC1_SE8 | ADC1 | ADC Single Ended Input | I
| - | - | ADC0_SE8 | ADC0 | ADC Single Ended Input | I
PTB14 | PCR_PTB14 | 0000_0000 | DISABLED |  | Signal Path Disabled | - | GPIO | 66 | - | F10 | 0 | 0000 | 0 | 000 | - | - | 0 | 0 | '00000000000000000000000000000000' | '00000001000011111000011100000011'
|  | 0000_0001 | PTB14 | PTB | Port B I/O | I/O
|  | 0000_0010 | FTM0_CH2 | FTM0 | FTM Channel | I/O
|  | 0000_0011 | LPSPI1_SCK | LPSPI1 | LPSPI Serial Clock I/O | I/O
| - | - | ADC1_SE9 | ADC1 | ADC Single Ended Input | I
| - | - | ADC0_SE9 | ADC0 | ADC Single Ended Input | I
PTB15 | PCR_PTB15 | 0000_0000 | DISABLED |  | Signal Path Disabled | - | GPIO | 65 | - | F9 | 0 | 0000 | 0 | 000 | - | - | 0 | 0 | '00000000000000000000000000000000' | '00000001000011111000011100000011'
|  | 0000_0001 | PTB15 | PTB | Port B I/O | I/O
|  | 0000_0010 | FTM0_CH3 | FTM0 | FTM Channel | I/O
|  | 0000_0011 | LPSPI1_SIN | LPSPI1 | LPSPI Serial Data Input | I/O
| - | - | ADC1_SE14 | ADC1 | ADC Single Ended Input | I
PTB16 | PCR_PTB16 | 0000_0000 | DISABLED |  | Signal Path Disabled | - | GPIO | 64 | - | F8 | 0 | 0000 | 0 | 000 | - | - | 0 | 0 | '00000000000000000000000000000000' | '00000001000011111000011100000011'
|  | 0000_0001 | PTB16 | PTB | Port B I/O | I/O
|  | 0000_0010 | FTM0_CH4 | FTM0 | FTM Channel | I/O
|  | 0000_0011 | LPSPI1_SOUT | LPSPI1 | LPSPI Serial Data Output | I/O
| - | - | ADC1_SE15 | ADC1 | ADC Single Ended Input | I
PTB17 | PCR_PTB17 | 0000_0000 | DISABLED |  | Signal Path Disabled | - | GPIO | 63 | - | E7 | 0 | 0000 | 0 | 000 | - | - | 0 | 0 | '00000000000000000000000000000000' | '00000001000011111000011100000011'
|  | 0000_0001 | PTB17 | PTB | Port B I/O | I/O
|  | 0000_0010 | FTM0_CH5 | FTM0 | FTM Channel | I/O
|  | 0000_0011 | LPSPI1_PCS3 | LPSPI1 | Peripheral Chip Select 3 | I/O
PTC0 | PCR_PTC0 | 0000_0000 | DISABLED |  | Signal Path Disabled | - | GPIO | 40 | 26 | J5 | 0 | 0000 | 0 | 000 | - | - | 0 | 0 | '00000000000000000000000000000000' | '00000001000011111000011100000011'
|  | 0000_0001 | PTC0 | PTC | Port C I/O | I/O
|  | 0000_0010 | FTM0_CH0 | FTM0 | FTM Channel | I/O
|  | 0000_0011 | LPSPI2_SIN | LPSPI2 | LPSPI Serial Data Input | I/O
|  | 0000_0110 | FTM1_CH6 | FTM1 | FTM Channel | I/O
| - | - | ADC0_SE8 | ADC0 | ADC Single Ended Input | I
PTC1 | PCR_PTC1 | 0000_0000 | DISABLED |  | Signal Path Disabled | - | GPIO | 39 | 25 | H5 | 0 | 0000 | 0 | 000 | - | - | 0 | 0 | '00000000000000000000000000000000' | '00000001000011111000011100000011'
|  | 0000_0001 | PTC1 | PTC | Port C I/O | I/O
|  | 0000_0010 | FTM0_CH1 | FTM0 | FTM Channel | I/O
|  | 0000_0011 | LPSPI2_SOUT | LPSPI2 | LPSPI Serial Data Output | I/O
|  | 0000_0110 | FTM1_CH7 | FTM1 | FTM Channel | I/O
| - | - | ADC0_SE9 | ADC0 | ADC Single Ended Input | I
PTC2 | PCR_PTC2 | 0000_0000 | DISABLED |  | Signal Path Disabled | - | GPIO | 30 | 21 | J3 | 0 | 0000 | 0 | 000 | - | - | 0 | 0 | '00000000000000000000000000000000' | '00000001000011111000011100000011'
|  | 0000_0001 | PTC2 | PTC | Port C I/O | I/O
|  | 0000_0010 | FTM0_CH2 | FTM0 | FTM Channel | I/O
|  | 0000_0011 | CAN0_RX | CAN0 | CAN Rx channel | I
|  | 0000_0100 | LPUART0_RX | LPUART0 | Receive | I
| - | - | ADC0_SE10 | ADC0 | ADC Single Ended Input | I
| - | - | CMP0_IN5 | CMP0 | Comparator Input Signal | I
PTC3 | PCR_PTC3 | 0000_0000 | DISABLED |  | Signal Path Disabled | - | GPIO | 29 | 20 | J2 | 0 | 0000 | 0 | 000 | - | - | 0 | 0 | '00000000000000000000000000000000' | '00000001000011111000011100000011'
|  | 0000_0001 | PTC3 | PTC | Port C I/O | I/O
|  | 0000_0010 | FTM0_CH3 | FTM0 | FTM Channel | I/O
|  | 0000_0011 | CAN0_TX | CAN0 | CAN Tx Channel | O
|  | 0000_0100 | LPUART0_TX | LPUART0 | Transmit | I/O
| - | - | ADC0_SE11 | ADC0 | ADC Single Ended Input | I
| - | - | CMP0_IN4 | CMP0 | Comparator Input Signal | I
PTC4 | PCR_PTC4 | 0000_0000 | DISABLED |  | Signal Path Disabled | - | GPIO | 96 | 62 | D5 | 0 | 0000 | 0 | 111 | - | - | 1 | 0 | '00000000000000000000011100000010' | '00000001000011111000011100000011'
|  | 0000_0001 | PTC4 | PTC | Port C I/O | I/O
|  | 0000_0010 | FTM1_CH0 | FTM1 | FTM Channel | I/O
|  | 0000_0011 | RTC_CLKOUT | RTC | RTC Clock Output | O
|  | 0000_0101 | EWM_IN | EWM | External Watchdog Monitor Input | I
|  | 0000_0110 | FTM1_QD_PHB | FTM1 | FTM quadrature Decode PhaseB | I
|  | 0000_0111 | JTAG_TCLK/SWD_CLK | JTAG/SWD | JTAG Test Clock Input/Serial Wire Debug Clock | I
| - | - | CMP0_IN2 | CMP0 | Comparator Input Signal | I
PTC5 | PCR_PTC5 | 0000_0000 | DISABLED |  | Signal Path Disabled | - | GPIO | 95 | 61 | D6 | 0 | 0000 | 0 | 111 | - | - | 1 | 1 | '00000000000000000000011100000011' | '00000001000011111000011100000011'
|  | 0000_0001 | PTC5 | PTC | Port C I/O | I/O
|  | 0000_0010 | FTM2_CH0 | FTM2 | FTM Channel | I/O
|  | 0000_0011 | RTC_CLKOUT | RTC | RTC Clock Output | O
|  | 0000_0110 | FTM2_QD_PHB | FTM2 | FTM quadrature Decode PhaseB | I
|  | 0000_0111 | JTAG_TDI | JTAG | JTAG Test Data input | I
PTC6 | PCR_PTC6 | 0000_0000 | DISABLED |  | Signal Path Disabled | - | GPIO | 81 | 52 | C7 | 0 | 0000 | 0 | 000 | - | - | 0 | 0 | '00000000000000000000000000000000' | '00000001000011111000011100000011'
|  | 0000_0001 | PTC6 | PTC | Port C I/O | I/O
|  | 0000_0010 | LPUART1_RX | LPUART1 | Receive | I
|  | 0000_0011 | CAN1_RX | CAN1 | CAN Rx channel | I
|  | 0000_0100 | FTM3_CH2 | FTM3 | FTM Channel | I/O
|  | 0000_0110 | FTM1_QD_PHB | FTM1 | FTM quadrature Decode PhaseB | I
| - | - | ADC1_SE4 | ADC1 | ADC Single Ended Input | I
PTC7 | PCR_PTC7 | 0000_0000 | DISABLED |  | Signal Path Disabled | - | GPIO | 80 | 51 | B8 | 0 | 0000 | 0 | 000 | - | - | 0 | 0 | '00000000000000000000000000000000' | '00000001000011111000011100000011'
|  | 0000_0001 | PTC7 | PTC | Port C I/O | I/O
|  | 0000_0010 | LPUART1_TX | LPUART1 | Transmit | I/O
|  | 0000_0011 | CAN1_TX | CAN1 | CAN Tx Channel | O
|  | 0000_0100 | FTM3_CH3 | FTM3 | FTM Channel | I/O
|  | 0000_0110 | FTM1_QD_PHA | FTM1 | FTM quadrature Decode PhaseA | I
| - | - | ADC1_SE5 | ADC1 | ADC Single Ended Input | I
PTC8 | PCR_PTC8 | 0000_0000 | DISABLED |  | Signal Path Disabled | - | GPIO | 56 | 36 | G8 | 0 | 0000 | 0 | 000 | - | - | 0 | 0 | '00000000000000000000000000000000' | '00000001000011111000011100000011'
|  | 0000_0001 | PTC8 | PTC | Port C I/O | I/O
|  | 0000_0010 | LPUART1_RX | LPUART1 | Receive | I
|  | 0000_0011 | FTM1_FLT0 | FTM1 | FTM Fault Input | I
|  | 0000_0110 | LPUART0_CTS | LPUART0 | Clear To Send (bar) | I
PTC9 | PCR_PTC9 | 0000_0000 | DISABLED |  | Signal Path Disabled | - | GPIO | 55 | 35 | H9 | 0 | 0000 | 0 | 000 | - | - | 0 | 0 | '00000000000000000000000000000000' | '00000001000011111000011100000011'
|  | 0000_0001 | PTC9 | PTC | Port C I/O | I/O
|  | 0000_0010 | LPUART1_TX | LPUART1 | Transmit | I/O
|  | 0000_0011 | FTM1_FLT1 | FTM1 | FTM Fault Input | I
|  | 0000_0110 | LPUART0_RTS | LPUART0 | Request To Send | O
PTC10 | PCR_PTC10 | 0000_0000 | DISABLED |  | Signal Path Disabled | - | GPIO | 52 | - | K10 | 0 | 0000 | 0 | 000 | - | - | 0 | 0 | '00000000000000000000000000000000' | '00000001000011111000011100000011'
|  | 0000_0001 | PTC10 | PTC | Port C I/O | I/O
|  | 0000_0010 | FTM3_CH4 | FTM3 | FTM Channel | I/O
|  | 0000_0110 | TRGMUX_IN11 | TRGMUX | Trigger Mux Input | I
PTC11 | PCR_PTC11 | 0000_0000 | DISABLED |  | Signal Path Disabled | - | GPIO | 51 | - | H8 | 0 | 0000 | 0 | 000 | - | - | 0 | 0 | '00000000000000000000000000000000' | '00000001000011111000011100000011'
|  | 0000_0001 | PTC11 | PTC | Port C I/O | I/O
|  | 0000_0010 | FTM3_CH5 | FTM3 | FTM Channel | I/O
|  | 0000_0110 | TRGMUX_IN10 | TRGMUX | Trigger Mux Input | I
PTC12 | PCR_PTC12 | 0000_0000 | DISABLED |  | Signal Path Disabled | - | GPIO | 50 | - | K9 | 0 | 0000 | 0 | 000 | - | - | 0 | 0 | '00000000000000000000000000000000' | '00000001000011111000011100000011'
|  | 0000_0001 | PTC12 | PTC | Port C I/O | I/O
|  | 0000_0010 | FTM3_CH6 | FTM3 | FTM Channel | I/O
|  | 0000_0011 | FTM2_CH6 | FTM2 | FTM Channel | I/O
|  | 0000_0100 | LPUART2_CTS | LPUART2 | Clear To Send (bar) | I
PTC13 | PCR_PTC13 | 0000_0000 | DISABLED |  | Signal Path Disabled | - | GPIO | 49 | - | J8 | 0 | 0000 | 0 | 000 | - | - | 0 | 0 | '00000000000000000000000000000000' | '00000001000011111000011100000011'
|  | 0000_0001 | PTC13 | PTC | Port C I/O | I/O
|  | 0000_0010 | FTM3_CH7 | FTM3 | FTM Channel | I/O
|  | 0000_0011 | FTM2_CH7 | FTM2 | FTM Channel | I/O
|  | 0000_0100 | LPUART2_RTS | LPUART2 | Request To Send | O
PTC14 | PCR_PTC14 | 0000_0000 | DISABLED |  | Signal Path Disabled | - | GPIO | 46 | 30 | G6 | 0 | 0000 | 0 | 000 | - | - | 0 | 0 | '00000000000000000000000000000000' | '00000001000011111000011100000011'
|  | 0000_0001 | PTC14 | PTC | Port C I/O | I/O
|  | 0000_0010 | FTM1_CH2 | FTM1 | FTM Channel | I/O
|  | 0000_0011 | LPSPI2_PCS0 | LPSPI2 | Peripheral Chip Select 0 | I/O
|  | 0000_0110 | TRGMUX_IN9 | TRGMUX | Trigger Mux Input | I
| - | - | ADC0_SE12 | ADC0 | ADC Single Ended Input | I
PTC15 | PCR_PTC15 | 0000_0000 | DISABLED |  | Signal Path Disabled | - | GPIO | 45 | 29 | H6 | 0 | 0000 | 0 | 000 | - | - | 0 | 0 | '00000000000000000000000000000000' | '00000001000011111000011100000011'
|  | 0000_0001 | PTC15 | PTC | Port C I/O | I/O
|  | 0000_0010 | FTM1_CH3 | FTM1 | FTM Channel | I/O
|  | 0000_0011 | LPSPI2_SCK | LPSPI2 | LPSPI Serial Clock I/O | I/O
|  | 0000_0110 | TRGMUX_IN8 | TRGMUX | Trigger Mux Input | I
| - | - | ADC0_SE13 | ADC0 | ADC Single Ended Input | I
PTC16 | PCR_PTC16 | 0000_0000 | DISABLED |  | Signal Path Disabled | - | GPIO | 44 | 28 | J7 | 0 | 0000 | 0 | 000 | - | - | 0 | 0 | '00000000000000000000000000000000' | '00000001000011111000011100000011'
|  | 0000_0001 | PTC16 | PTC | Port C I/O | I/O
|  | 0000_0010 | FTM1_FLT2 | FTM1 | FTM Fault Input | I
|  | 0000_0011 | CAN2_RX | CAN2 | CAN Rx channel | I
| - | - | ADC0_SE14 | ADC0 | ADC Single Ended Input | I
PTC17 | PCR_PTC17 | 0000_0000 | DISABLED |  | Signal Path Disabled | - | GPIO | 43 | 27 | K7 | 0 | 0000 | 0 | 000 | - | - | 0 | 0 | '00000000000000000000000000000000' | '00000001000011111000011100000011'
|  | 0000_0001 | PTC17 | PTC | Port C I/O | I/O
|  | 0000_0010 | FTM1_FLT3 | FTM1 | FTM Fault Input | I
|  | 0000_0011 | CAN2_TX | CAN2 | CAN Tx Channel | O
| - | - | ADC0_SE15 | ADC0 | ADC Single Ended Input | I
PTD0 | PCR_PTD0 | 0000_0000 | DISABLED |  | Signal Path Disabled | - | GPIO-HD | 4 | 2 | C2 | 0 | 0000 | 0 | 000 | 0 | - | 0 | 0 | '00000000000000000000000000000000' | '00000001000011111000011101000011'
|  | 0000_0001 | PTD0 | PTD | Port D I/O | I/O
|  | 0000_0010 | FTM0_CH2 | FTM0 | FTM Channel | I/O
|  | 0000_0011 | LPSPI1_SCK | LPSPI1 | LPSPI Serial Clock I/O | I/O
|  | 0000_0100 | FTM2_CH0 | FTM2 | FTM Channel | I/O
|  | 0000_0110 | FXIO_D0 | FXIO | FlexIO Bi-directional Shift/timer I/O | I/O
|  | 0000_0111 | TRGMUX_OUT1 | TRGMUX | Trigger Mux Output | O
PTD1 | PCR_PTD1 | 0000_0000 | DISABLED |  | Signal Path Disabled | - | GPIO-HD | 3 | 1 | B1 | 0 | 0000 | 0 | 000 | 0 | - | 0 | 0 | '00000000000000000000000000000000' | '00000001000011111000011101000011'
|  | 0000_0001 | PTD1 | PTD | Port D I/O | I/O
|  | 0000_0010 | FTM0_CH3 | FTM0 | FTM Channel | I/O
|  | 0000_0011 | LPSPI1_SIN | LPSPI1 | LPSPI Serial Data Input | I/O
|  | 0000_0100 | FTM2_CH1 | FTM2 | FTM Channel | I/O
|  | 0000_0110 | FXIO_D1 | FXIO | FlexIO Bi-directional Shift/timer I/O | I/O
|  | 0000_0111 | TRGMUX_OUT2 | TRGMUX | Trigger Mux Output | O
PTD2 | PCR_PTD2 | 0000_0000 | DISABLED |  | Signal Path Disabled | - | GPIO | 71 | 46 | D9 | 0 | 0000 | 0 | 000 | - | - | 0 | 0 | '00000000000000000000000000000000' | '00000001000011111000011100000011'
|  | 0000_0001 | PTD2 | PTD | Port D I/O | I/O
|  | 0000_0010 | FTM3_CH4 | FTM3 | FTM Channel | I/O
|  | 0000_0011 | LPSPI1_SOUT | LPSPI1 | LPSPI Serial Data Output | I/O
|  | 0000_0100 | FXIO_D4 | FXIO | FlexIO Bi-directional Shift/timer I/O | I/O
|  | 0000_0101 | FXIO_D6 | FXIO | FlexIO Bi-directional Shift/timer I/O | I/O
|  | 0000_0110 | TRGMUX_IN5 | TRGMUX | Trigger Mux Input | I
| - | - | ADC1_SE2 | ADC1 | ADC Single Ended Input | I
PTD3 | PCR_PTD3 | 0000_0000 | DISABLED |  | Signal Path Disabled | - | GPIO | 70 | 45 | D10 | 0 | 0000 | 0 | 000 | - | 0 | 0 | 0 | '00000000000000000000000000000000' | '00000001000011111000011100010011'
|  | 0000_0001 | PTD3 | PTD | Port D I/O | I/O
|  | 0000_0010 | FTM3_CH5 | FTM3 | FTM Channel | I/O
|  | 0000_0011 | LPSPI1_PCS0 | LPSPI1 | Peripheral Chip Select 0 | I/O
|  | 0000_0100 | FXIO_D5 | FXIO | FlexIO Bi-directional Shift/timer I/O | I/O
|  | 0000_0101 | FXIO_D7 | FXIO | FlexIO Bi-directional Shift/timer I/O | I/O
|  | 0000_0110 | TRGMUX_IN4 | TRGMUX | Trigger Mux Input | I
|  | 0000_0111 | NMI_b | SYSTEM | Non Maskable Interrupt | I
| - | - | ADC1_SE3 | ADC1 | ADC Single Ended Input | I
PTD4 | PCR_PTD4 | 0000_0000 | DISABLED |  | Signal Path Disabled | - | GPIO | 69 | 44 | E10 | 0 | 0000 | 0 | 000 | - | - | 0 | 0 | '00000000000000000000000000000000' | '00000001000011111000011100000011'
|  | 0000_0001 | PTD4 | PTD | Port D I/O | I/O
|  | 0000_0010 | FTM0_FLT3 | FTM0 | FTM Fault Input | I
|  | 0000_0011 | FTM3_FLT3 | FTM3 | FTM Fault Input | I
| - | - | ADC1_SE6 | ADC1 | ADC Single Ended Input | I
PTD5 | PCR_PTD5 | 0000_0000 | DISABLED |  | Signal Path Disabled | - | GPIO | 33 | 24 | K4 | 0 | 0000 | 0 | 000 | - | - | 0 | 0 | '00000000000000000000000000000000' | '00000001000011111000011100000011'
|  | 0000_0001 | PTD5 | PTD | Port D I/O | I/O
|  | 0000_0010 | FTM2_CH3 | FTM2 | FTM Channel | I/O
|  | 0000_0011 | LPTMR0_ALT2 | LPTMR0 | Low Power Timer Input Channel | I
|  | 0000_0100 | FTM2_FLT1 | FTM2 | FTM Fault Input | I
|  | 0000_0110 | TRGMUX_IN7 | TRGMUX | Trigger Mux Input | I
PTD6 | PCR_PTD6 | 0000_0000 | DISABLED |  | Signal Path Disabled | - | GPIO | 32 | 23 | J4 | 0 | 0000 | 0 | 000 | - | - | 0 | 0 | '00000000000000000000000000000000' | '00000001000011111000011100000011'
|  | 0000_0001 | PTD6 | PTD | Port D I/O | I/O
|  | 0000_0010 | LPUART2_RX | LPUART2 | Receive | I
|  | 0000_0100 | FTM2_FLT2 | FTM2 | FTM Fault Input | I
| - | - | CMP0_IN7 | CMP0 | Comparator Input Signal | I
PTD7 | PCR_PTD7 | 0000_0000 | DISABLED |  | Signal Path Disabled | - | GPIO | 31 | 22 | K3 | 0 | 0000 | 0 | 000 | - | - | 0 | 0 | '00000000000000000000000000000000' | '00000001000011111000011100000011'
|  | 0000_0001 | PTD7 | PTD | Port D I/O | I/O
|  | 0000_0010 | LPUART2_TX | LPUART2 | Transmit | I/O
|  | 0000_0100 | FTM2_FLT3 | FTM2 | FTM Fault Input | I
| - | - | CMP0_IN6 | CMP0 | Comparator Input Signal | I
PTD8 | PCR_PTD8 | 0000_0000 | DISABLED |  | Signal Path Disabled | - | GPIO | 42 | - | J6 | 0 | 0000 | 0 | 000 | - | - | 0 | 0 | '00000000000000000000000000000000' | '00000001000011111000011100000011'
|  | 0000_0001 | PTD8 | PTD | Port D I/O | I/O
|  | 0000_0100 | FTM2_FLT2 | FTM2 | FTM Fault Input | I
|  | 0000_0101 | FXIO_D1 | FXIO | FlexIO Bi-directional Shift/timer I/O | I/O
|  | 0000_0110 | FTM1_CH4 | FTM1 | FTM Channel | I/O
PTD9 | PCR_PTD9 | 0000_0000 | DISABLED |  | Signal Path Disabled | - | GPIO | 41 | - | K6 | 0 | 0000 | 0 | 000 | - | - | 0 | 0 | '00000000000000000000000000000000' | '00000001000011111000011100000011'
|  | 0000_0001 | PTD9 | PTD | Port D I/O | I/O
|  | 0000_0011 | FXIO_D0 | FXIO | FlexIO Bi-directional Shift/timer I/O | I/O
|  | 0000_0100 | FTM2_FLT3 | FTM2 | FTM Fault Input | I
|  | 0000_0110 | FTM1_CH5 | FTM1 | FTM Channel | I/O
PTD10 | PCR_PTD10 | 0000_0000 | DISABLED |  | Signal Path Disabled | - | GPIO | 36 | - | K5 | 0 | 0000 | 0 | 000 | - | - | 0 | 0 | '00000000000000000000000000000000' | '00000001000011111000011100000011'
|  | 0000_0001 | PTD10 | PTD | Port D I/O | I/O
|  | 0000_0010 | FTM2_CH0 | FTM2 | FTM Channel | I/O
|  | 0000_0011 | FTM2_QD_PHB | FTM2 | FTM quadrature Decode PhaseB | I
PTD11 | PCR_PTD11 | 0000_0000 | DISABLED |  | Signal Path Disabled | - | GPIO | 35 | - | G5 | 0 | 0000 | 0 | 000 | - | - | 0 | 0 | '00000000000000000000000000000000' | '00000001000011111000011100000011'
|  | 0000_0001 | PTD11 | PTD | Port D I/O | I/O
|  | 0000_0010 | FTM2_CH1 | FTM2 | FTM Channel | I/O
|  | 0000_0011 | FTM2_QD_PHA | FTM2 | FTM quadrature Decode PhaseA | I
|  | 0000_0110 | LPUART2_CTS | LPUART2 | Clear To Send (bar) | I
PTD12 | PCR_PTD12 | 0000_0000 | DISABLED |  | Signal Path Disabled | - | GPIO | 34 | - | H4 | 0 | 0000 | 0 | 000 | - | - | 0 | 0 | '00000000000000000000000000000000' | '00000001000011111000011100000011'
|  | 0000_0001 | PTD12 | PTD | Port D I/O | I/O
|  | 0000_0010 | FTM2_CH2 | FTM2 | FTM Channel | I/O
|  | 0000_0110 | LPUART2_RTS | LPUART2 | Request To Send | O
PTD13 | PCR_PTD13 | 0000_0000 | DISABLED |  | Signal Path Disabled | - | GPIO | 25 | - | J1 | 0 | 0000 | 0 | 000 | - | - | 0 | 0 | '00000000000000000000000000000000' | '00000001000011111000011100000011'
|  | 0000_0001 | PTD13 | PTD | Port D I/O | I/O
|  | 0000_0010 | FTM2_CH4 | FTM2 | FTM Channel | I/O
|  | 0000_0011 | LPUART1_RX | LPUART1 | Receive | I
|  | 0000_0111 | RTC_CLKOUT | RTC | RTC Clock Output | O
PTD14 | PCR_PTD14 | 0000_0000 | DISABLED |  | Signal Path Disabled | - | GPIO | 24 | - | H2 | 0 | 0000 | 0 | 000 | - | - | 0 | 0 | '00000000000000000000000000000000' | '00000001000011111000011100000011'
|  | 0000_0001 | PTD14 | PTD | Port D I/O | I/O
|  | 0000_0010 | FTM2_CH5 | FTM2 | FTM Channel | I/O
|  | 0000_0011 | LPUART1_TX | LPUART1 | Transmit | I/O
|  | 0000_0111 | CLKOUT | SYSTEM | External Clock Output | O
PTD15 | PCR_PTD15 | 0000_0000 | DISABLED |  | Signal Path Disabled | - | GPIO-HD | 22 | 15 | G3 | 0 | 0000 | 0 | 000 | 0 | - | 0 | 0 | '00000000000000000000000000000000' | '00000001000011111000011101000011'
|  | 0000_0001 | PTD15 | PTD | Port D I/O | I/O
|  | 0000_0010 | FTM0_CH0 | FTM0 | FTM Channel | I/O
|  | 0000_0100 | LPSPI0_SCK | LPSPI0 | LPSPI Serial Clock I/O | I/O
PTD16 | PCR_PTD16 | 0000_0000 | DISABLED |  | Signal Path Disabled | - | GPIO-HD | 21 | 14 | G2 | 0 | 0000 | 0 | 000 | 0 | - | 0 | 0 | '00000000000000000000000000000000' | '00000001000011111000011101000011'
|  | 0000_0001 | PTD16 | PTD | Port D I/O | I/O
|  | 0000_0010 | FTM0_CH1 | FTM0 | FTM Channel | I/O
|  | 0000_0100 | LPSPI0_SIN | LPSPI0 | LPSPI Serial Data Input | I/O
|  | 0000_0101 | CMP0_RRT | CMP0 | Round Robin port output Trigger | O
PTD17 | PCR_PTD17 | 0000_0000 | DISABLED |  | Signal Path Disabled | - | GPIO | 20 | - | G1 | 0 | 0000 | 0 | 000 | - | - | 0 | 0 | '00000000000000000000000000000000' | '00000001000011111000011100000011'
|  | 0000_0001 | PTD17 | PTD | Port D I/O | I/O
|  | 0000_0010 | FTM0_FLT2 | FTM0 | FTM Fault Input | I
|  | 0000_0011 | LPUART2_RX | LPUART2 | Receive | I
PTE0 | PCR_PTE0 | 0000_0000 | DISABLED |  | Signal Path Disabled | - | GPIO-HD | 94 | 60 | B4 | 0 | 0000 | 0 | 000 | 0 | - | 0 | 0 | '00000000000000000000000000000000' | '00000001000011111000011101000011'
|  | 0000_0001 | PTE0 | PTE | Port E I/O | I/O
|  | 0000_0010 | LPSPI0_SCK | LPSPI0 | LPSPI Serial Clock I/O | I/O
|  | 0000_0011 | TCLK1 | FTM | FTM External Clock Input | I
|  | 0000_0101 | LPSPI1_SOUT | LPSPI1 | LPSPI Serial Data Output | I/O
|  | 0000_0110 | FTM1_FLT2 | FTM1 | FTM Fault Input | I
PTE1 | PCR_PTE1 | 0000_0000 | DISABLED |  | Signal Path Disabled | - | GPIO-HD | 93 | 59 | A4 | 0 | 0000 | 0 | 000 | 0 | - | 0 | 0 | '00000000000000000000000000000000' | '00000001000011111000011101000011'
|  | 0000_0001 | PTE1 | PTE | Port E I/O | I/O
|  | 0000_0010 | LPSPI0_SIN | LPSPI0 | LPSPI Serial Data Input | I/O
|  | 0000_0011 | LPI2C0_HREQ | LPI2C0 | LPI2C Host Request Input | I
|  | 0000_0101 | LPSPI1_PCS0 | LPSPI1 | Peripheral Chip Select 0 | I/O
|  | 0000_0110 | FTM1_FLT1 | FTM1 | FTM Fault Input | I
PTE2 | PCR_PTE2 | 0000_0000 | DISABLED |  | Signal Path Disabled | - | GPIO | 85 | 54 | B6 | 0 | 0000 | 0 | 000 | - | - | 0 | 0 | '00000000000000000000000000000000' | '00000001000011111000011100000011'
|  | 0000_0001 | PTE2 | PTE | Port E I/O | I/O
|  | 0000_0010 | LPSPI0_SOUT | LPSPI0 | LPSPI Serial Data Output | I/O
|  | 0000_0011 | LPTMR0_ALT3 | LPTMR0 | Low Power Timer Input Channel | I
|  | 0000_0100 | FTM3_CH6 | FTM3 | FTM Channel | I/O
|  | 0000_0110 | LPUART1_CTS | LPUART1 | Clear To Send (bar) | I
| - | - | ADC1_SE10 | ADC1 | ADC Single Ended Input | I
PTE3 | PCR_PTE3 | 0000_0000 | DISABLED |  | Signal Path Disabled | - | GPIO | 18 | 13 | F2 | 0 | 0000 | 0 | 000 | - | - | 0 | 0 | '00000000000000000000000000000000' | '00000001000011111000011100000011'
|  | 0000_0001 | PTE3 | PTE | Port E I/O | I/O
|  | 0000_0010 | FTM0_FLT0 | FTM0 | FTM Fault Input | I
|  | 0000_0011 | LPUART2_RTS | LPUART2 | Request To Send | O
|  | 0000_0100 | FTM2_FLT0 | FTM2 | FTM Fault Input | I
|  | 0000_0110 | TRGMUX_IN6 | TRGMUX | Trigger Mux Input | I
|  | 0000_0111 | CMP0_OUT | CMP0 | Comparator Output trigger | O
PTE4 | PCR_PTE4 | 0000_0000 | DISABLED |  | Signal Path Disabled | - | GPIO-HD | 9 | 6 | D1 | 0 | 0000 | 0 | 000 | 0 | - | 0 | 0 | '00000000000000000000000000000000' | '00000001000011111000011101000011'
|  | 0000_0001 | PTE4 | PTE | Port E I/O | I/O
|  | 0000_0011 | FTM2_QD_PHB | FTM2 | FTM quadrature Decode PhaseB | I
|  | 0000_0100 | FTM2_CH2 | FTM2 | FTM Channel | I/O
|  | 0000_0101 | CAN0_RX | CAN0 | CAN Rx channel | I
|  | 0000_0110 | FXIO_D6 | FXIO | FlexIO Bi-directional Shift/timer I/O | I/O
|  | 0000_0111 | EWM_OUT_b | EWM | External Watchdog Monitor Output | O
PTE5 | PCR_PTE5 | 0000_0000 | DISABLED |  | Signal Path Disabled | - | GPIO | 8 | 5 | D2 | 0 | 0000 | 0 | 000 | - | - | 0 | 0 | '00000000000000000000000000000000' | '00000001000011111000011100000011'
|  | 0000_0001 | PTE5 | PTE | Port E I/O | I/O
|  | 0000_0010 | TCLK2 | FTM | FTM External Clock Input | I
|  | 0000_0011 | FTM2_QD_PHA | FTM2 | FTM quadrature Decode PhaseA | I
|  | 0000_0100 | FTM2_CH3 | FTM2 | FTM Channel | I/O
|  | 0000_0101 | CAN0_TX | CAN0 | CAN Tx Channel | O
|  | 0000_0110 | FXIO_D7 | FXIO | FlexIO Bi-directional Shift/timer I/O | I/O
|  | 0000_0111 | EWM_IN | EWM | External Watchdog Monitor Input | I
PTE6 | PCR_PTE6 | 0000_0000 | DISABLED |  | Signal Path Disabled | - | GPIO | 84 | 53 | A7 | 0 | 0000 | 0 | 000 | - | - | 0 | 0 | '00000000000000000000000000000000' | '00000001000011111000011100000011'
|  | 0000_0001 | PTE6 | PTE | Port E I/O | I/O
|  | 0000_0010 | LPSPI0_PCS2 | LPSPI0 | Peripheral Chip Select 2 | I/O
|  | 0000_0100 | FTM3_CH7 | FTM3 | FTM Channel | I/O
|  | 0000_0110 | LPUART1_RTS | LPUART1 | Request To Send | O
| - | - | ADC1_SE11 | ADC1 | ADC Single Ended Input | I
PTE7 | PCR_PTE7 | 0000_0000 | DISABLED |  | Signal Path Disabled | - | GPIO | 59 | 39 | G10 | 0 | 0000 | 0 | 000 | - | - | 0 | 0 | '00000000000000000000000000000000' | '00000001000011111000011100000011'
|  | 0000_0001 | PTE7 | PTE | Port E I/O | I/O
|  | 0000_0010 | FTM0_CH7 | FTM0 | FTM Channel | I/O
|  | 0000_0011 | FTM3_FLT0 | FTM3 | FTM Fault Input | I
PTE8 | PCR_PTE8 | 0000_0000 | DISABLED |  | Signal Path Disabled | - | GPIO | 26 | 17 | H3 | 0 | 0000 | 0 | 000 | - | - | 0 | 0 | '00000000000000000000000000000000' | '00000001000011111000011100000011'
|  | 0000_0001 | PTE8 | PTE | Port E I/O | I/O
|  | 0000_0010 | FTM0_CH6 | FTM0 | FTM Channel | I/O
| - | - | CMP0_IN3 | CMP0 | Comparator Input Signal | I
PTE9 | PCR_PTE9 | 0000_0000 | DISABLED |  | Signal Path Disabled | - | GPIO | 23 | 16 | H1 | 0 | 0000 | 0 | 000 | - | - | 0 | 0 | '00000000000000000000000000000000' | '00000001000011111000011100000011'
|  | 0000_0001 | PTE9 | PTE | Port E I/O | I/O
|  | 0000_0010 | FTM0_CH7 | FTM0 | FTM Channel | I/O
|  | 0000_0011 | LPUART2_CTS | LPUART2 | Clear To Send (bar) | I
PTE10 | PCR_PTE10 | 0000_0000 | DISABLED |  | Signal Path Disabled | - | GPIO | 6 | 4 | C1 | 0 | 0000 | 0 | 000 | - | - | 0 | 0 | '00000000000000000000000000000000' | '00000001000011111000011100000011'
|  | 0000_0001 | PTE10 | PTE | Port E I/O | I/O
|  | 0000_0010 | CLKOUT | SYSTEM | External Clock Output | O
|  | 0000_0011 | LPSPI2_PCS1 | LPSPI2 | Peripheral Chip Select 1 | I/O
|  | 0000_0100 | FTM2_CH4 | FTM2 | FTM Channel | I/O
|  | 0000_0110 | FXIO_D4 | FXIO | FlexIO Bi-directional Shift/timer I/O | I/O
|  | 0000_0111 | TRGMUX_OUT4 | TRGMUX | Trigger Mux Output | O
PTE11 | PCR_PTE11 | 0000_0000 | DISABLED |  | Signal Path Disabled | - | GPIO | 5 | 3 | A1 | 0 | 0000 | 0 | 000 | - | - | 0 | 0 | '00000000000000000000000000000000' | '00000001000011111000011100000011'
|  | 0000_0001 | PTE11 | PTE | Port E I/O | I/O
|  | 0000_0010 | LPSPI2_PCS0 | LPSPI2 | Peripheral Chip Select 0 | I/O
|  | 0000_0011 | LPTMR0_ALT1 | LPTMR0 | Low Power Timer Input Channel | I
|  | 0000_0100 | FTM2_CH5 | FTM2 | FTM Channel | I/O
|  | 0000_0110 | FXIO_D5 | FXIO | FlexIO Bi-directional Shift/timer I/O | I/O
|  | 0000_0111 | TRGMUX_OUT5 | TRGMUX | Trigger Mux Output | O
PTE12 | PCR_PTE12 | 0000_0000 | DISABLED |  | Signal Path Disabled | - | GPIO | 19 | - | F4 | 0 | 0000 | 0 | 000 | - | - | 0 | 0 | '00000000000000000000000000000000' | '00000001000011111000011100000011'
|  | 0000_0001 | PTE12 | PTE | Port E I/O | I/O
|  | 0000_0010 | FTM0_FLT3 | FTM0 | FTM Fault Input | I
|  | 0000_0011 | LPUART2_TX | LPUART2 | Transmit | I/O
PTE13 | PCR_PTE13 | 0000_0000 | DISABLED |  | Signal Path Disabled | - | GPIO | 7 | - | D3 | 0 | 0000 | 0 | 000 | - | - | 0 | 0 | '00000000000000000000000000000000' | '00000001000011111000011100000011'
|  | 0000_0001 | PTE13 | PTE | Port E I/O | I/O
|  | 0000_0011 | LPSPI2_PCS2 | LPSPI2 | Peripheral Chip Select 2 | I/O
|  | 0000_0100 | FTM2_FLT0 | FTM2 | FTM Fault Input | I
PTE14 | PCR_PTE14 | 0000_0000 | DISABLED |  | Signal Path Disabled | - | GPIO | 17 | - | F3 | 0 | 0000 | 0 | 000 | - | - | 0 | 0 | '00000000000000000000000000000000' | '00000001000011111000011100000011'
|  | 0000_0001 | PTE14 | PTE | Port E I/O | I/O
|  | 0000_0010 | FTM0_FLT1 | FTM0 | FTM Fault Input | I
|  | 0000_0100 | FTM2_FLT1 | FTM2 | FTM Fault Input | I
PTE15 | PCR_PTE15 | 0000_0000 | DISABLED |  | Signal Path Disabled | - | GPIO | 2 | - | B2 | 0 | 0000 | 0 | 000 | - | - | 0 | 0 | '00000000000000000000000000000000' | '00000001000011111000011100000011'
|  | 0000_0001 | PTE15 | PTE | Port E I/O | I/O
|  | 0000_0010 | LPUART1_CTS | LPUART1 | Clear To Send (bar) | I
|  | 0000_0011 | LPSPI2_SCK | LPSPI2 | LPSPI Serial Clock I/O | I/O
|  | 0000_0100 | FTM2_CH6 | FTM2 | FTM Channel | I/O
|  | 0000_0110 | FXIO_D2 | FXIO | FlexIO Bi-directional Shift/timer I/O | I/O
|  | 0000_0111 | TRGMUX_OUT6 | TRGMUX | Trigger Mux Output | O
PTE16 | PCR_PTE16 | 0000_0000 | DISABLED |  | Signal Path Disabled | - | GPIO | 1 | - | A2 | 0 | 0000 | 0 | 000 | - | - | 0 | 0 | '00000000000000000000000000000000' | '00000001000011111000011100000011'
|  | 0000_0001 | PTE16 | PTE | Port E I/O | I/O
|  | 0000_0010 | LPUART1_RTS | LPUART1 | Request To Send | O
|  | 0000_0011 | LPSPI2_SIN | LPSPI2 | LPSPI Serial Data Input | I/O
|  | 0000_0100 | FTM2_CH7 | FTM2 | FTM Channel | I/O
|  | 0000_0110 | FXIO_D3 | FXIO | FlexIO Bi-directional Shift/timer I/O | I/O
|  | 0000_0111 | TRGMUX_OUT7 | TRGMUX | Trigger Mux Output | O
End Table

## Input Muxing
Destination Instance | Destination Function | Priority | SSS | Source Instance | Source Signal | S32K144_100lqfp | S32K144_64lqfp | S32K144_BGA
CAN0 | CAN0_RX | 1 | 0000_0011 | IO_PAD | PTC2 | 30 | 21 | J3
|  | 2 | 0000_0101 | IO_PAD | PTE4 | 9 | 6 | D1
|  | 3 | 0000_0101 | IO_PAD | PTB0 | 54 | 34 | J10
|  | 4 |  | - | disable low
CAN1 | CAN1_RX | 1 | 0000_0011 | IO_PAD | PTC6 | 81 | 52 | C7
|  | 2 | 0000_0011 | IO_PAD | PTA12 | 90 | 56 | A5
|  | 3 |  | - | disable low
CAN2 | CAN2_RX | 1 | 0000_0011 | IO_PAD | PTC16 | 44 | 28 | J7
|  | 2 | 0000_0100 | IO_PAD | PTB12 | 68 | 43 | E9
|  | 3 |  | - | disable low
EWM | EWM_IN | 1 | 0000_0100 | IO_PAD | PTA3 | 72 | 47 | D8
|  | 2 | 0000_0101 | IO_PAD | PTC4 | 96 | 62 | D5
|  | 3 | 0000_0100 | IO_PAD | PTA14 | 88 |  | C6
|  | 4 | 0000_0111 | IO_PAD | PTE5 | 8 | 5 | D2
|  | 5 |  | - | disable low
FTM | TCLK1 | 1 | 0000_0011 | IO_PAD | PTE0 | 94 | 60 | B4
|  | 2 | 0000_0011 | IO_PAD | PTA5 | 97 | 63 | C4
|  | 3 |  | - | disable low
FTM0 | FTM0_CH0 | 1 | 0000_0010 | IO_PAD | PTB12 | 68 | 43 | E9
|  | 2 | 0000_0010 | IO_PAD | PTD15 | 22 | 15 | G3
|  | 3 | 0000_0010 | IO_PAD | PTC0 | 40 | 26 | J5
|  | 4 |  | - | disable low
FTM0 | FTM0_CH1 | 1 | 0000_0010 | IO_PAD | PTC1 | 39 | 25 | H5
|  | 2 | 0000_0010 | IO_PAD | PTB13 | 67 | 42 | E8
|  | 3 | 0000_0010 | IO_PAD | PTD16 | 21 | 14 | G2
|  | 4 |  | - | disable low
FTM0 | FTM0_CH2 | 1 | 0000_0010 | IO_PAD | PTD0 | 4 | 2 | C2
|  | 2 | 0000_0010 | IO_PAD | PTC2 | 30 | 21 | J3
|  | 3 | 0000_0010 | IO_PAD | PTB14 | 66 |  | F10
|  | 4 |  | - | disable low
FTM0 | FTM0_CH3 | 1 | 0000_0010 | IO_PAD | PTB15 | 65 |  | F9
|  | 2 | 0000_0010 | IO_PAD | PTD1 | 3 | 1 | B1
|  | 3 | 0000_0010 | IO_PAD | PTC3 | 29 | 20 | J2
|  | 4 |  | - | disable low
FTM0 | FTM0_CH4 | 1 | 0000_0010 | IO_PAD | PTB4 | 28 | 19 | K2
|  | 2 | 0000_0010 | IO_PAD | PTB16 | 64 |  | F8
|  | 3 |  | - | disable low
FTM0 | FTM0_CH5 | 1 | 0000_0010 | IO_PAD | PTB5 | 27 | 18 | K1
|  | 2 | 0000_0010 | IO_PAD | PTB17 | 63 |  | E7
|  | 3 |  | - | disable low
FTM0 | FTM0_CH6 | 1 | 0000_0010 | IO_PAD | PTE8 | 26 | 17 | H3
|  | 2 | 0000_0010 | IO_PAD | PTA17 | 62 |  | F7
|  | 3 |  | - | disable low
FTM0 | FTM0_CH7 | 1 | 0000_0010 | IO_PAD | PTE9 | 23 | 16 | H1
|  | 2 | 0000_0010 | IO_PAD | PTE7 | 59 | 39 | G10
|  | 3 |  | - | disable low
FTM0 | FTM0_FLT0 | 1 | 0000_0010 | IO_PAD | PTA14 | 88 |  | C6
|  | 2 | 0000_0010 | IO_PAD | PTE3 | 18 | 13 | F2
|  | 3 |  | - | disable low
FTM0 | FTM0_FLT1 | 1 | 0000_0010 | IO_PAD | PTA6 | 58 | 38 | G9
|  | 2 | 0000_0010 | IO_PAD | PTE14 | 17 |  | F3
|  | 3 |  | - | disable low
FTM0 | FTM0_FLT2 | 1 | 0000_0010 | IO_PAD | PTA7 | 57 | 37 | H10
|  | 2 | 0000_0010 | IO_PAD | PTD17 | 20 |  | G1
|  | 3 |  | - | disable low
FTM0 | FTM0_FLT3 | 1 | 0000_0010 | IO_PAD | PTD4 | 69 | 44 | E10
|  | 2 | 0000_0010 | IO_PAD | PTE12 | 19 |  | F4
|  | 3 |  | - | disable low
FTM1 | FTM1_CH0 | 1 | 0000_0010 | IO_PAD | PTB2 | 48 | 32 | K8
|  | 2 | 0000_0010 | IO_PAD | PTC4 | 96 | 62 | D5
|  | 3 |  | - | disable low
FTM1 | FTM1_CH1 | 1 | 0000_0010 | IO_PAD | PTA1 | 78 | 49 | B9
|  | 2 | 0000_0010 | IO_PAD | PTB3 | 47 | 31 | H7
|  | 3 |  | - | disable low
FTM1 | FTM1_CH2 | 1 | 0000_0010 | IO_PAD | PTC14 | 46 | 30 | G6
|  | 2 | 0000_0010 | IO_PAD | PTA15 | 83 |  | B7
|  | 3 |  | - | disable low
FTM1 | FTM1_CH3 | 1 | 0000_0010 | IO_PAD | PTC15 | 45 | 29 | H6
|  | 2 | 0000_0010 | IO_PAD | PTA16 | 82 |  | A8
|  | 3 |  | - | disable low
FTM1 | FTM1_CH4 | 1 | 0000_0110 | IO_PAD | PTD8 | 42 |  | J6
|  | 2 | 0000_0010 | IO_PAD | PTA10 | 92 | 58 | C5
|  | 3 |  | - | disable low
FTM1 | FTM1_CH5 | 1 | 0000_0010 | IO_PAD | PTA11 | 91 | 57 | B5
|  | 2 | 0000_0110 | IO_PAD | PTD9 | 41 |  | K6
|  | 3 |  | - | disable low
FTM1 | FTM1_CH6 | 1 | 0000_0010 | IO_PAD | PTA12 | 90 | 56 | A5
|  | 2 | 0000_0110 | IO_PAD | PTC0 | 40 | 26 | J5
|  | 3 |  | - | disable low
FTM1 | FTM1_CH7 | 1 | 0000_0110 | IO_PAD | PTC1 | 39 | 25 | H5
|  | 2 | 0000_0010 | IO_PAD | PTA13 | 89 | 55 | A6
|  | 3 |  | - | disable low
FTM1 | FTM1_FLT0 | 1 | 0000_0110 | IO_PAD | PTA14 | 88 |  | C6
|  | 2 | 0000_0011 | IO_PAD | PTC8 | 56 | 36 | G8
|  | 3 |  | - | disable low
FTM1 | FTM1_FLT1 | 1 | 0000_0110 | IO_PAD | PTE1 | 93 | 59 | A4
|  | 2 | 0000_0011 | IO_PAD | PTC9 | 55 | 35 | H9
|  | 3 |  | - | disable low
FTM1 | FTM1_FLT2 | 1 | 0000_0010 | IO_PAD | PTC16 | 44 | 28 | J7
|  | 2 | 0000_0110 | IO_PAD | PTE0 | 94 | 60 | B4
|  | 3 |  | - | disable low
FTM1 | FTM1_FLT3 | 1 | 0000_0110 | IO_PAD | PTA9 | 99 |  | A3
|  | 2 | 0000_0010 | IO_PAD | PTC17 | 43 | 27 | K7
|  | 3 |  | - | disable low
FTM1 | FTM1_QD_PHA | 1 | 0000_0101 | IO_PAD | PTA1 | 78 | 49 | B9
|  | 2 | 0000_0100 | IO_PAD | PTB3 | 47 | 31 | H7
|  | 3 | 0000_0110 | IO_PAD | PTC7 | 80 | 51 | B8
|  | 4 |  | - | disable low
FTM1 | FTM1_QD_PHB | 1 | 0000_0100 | IO_PAD | PTB2 | 48 | 32 | K8
|  | 2 | 0000_0110 | IO_PAD | PTC4 | 96 | 62 | D5
|  | 3 | 0000_0110 | IO_PAD | PTC6 | 81 | 52 | C7
|  | 4 |  | - | disable low
FTM2 | FTM2_CH0 | 1 | 0000_0100 | IO_PAD | PTD0 | 4 | 2 | C2
|  | 2 | 0000_0010 | IO_PAD | PTC5 | 95 | 61 | D6
|  | 3 | 0000_0010 | IO_PAD | PTD10 | 36 |  | K5
|  | 4 |  | - | disable low
FTM2 | FTM2_CH1 | 1 | 0000_0100 | IO_PAD | PTD1 | 3 | 1 | B1
|  | 2 | 0000_0010 | IO_PAD | PTA0 | 79 | 50 | A9
|  | 3 | 0000_0010 | IO_PAD | PTD11 | 35 |  | G5
|  | 4 |  | - | disable low
FTM2 | FTM2_CH2 | 1 | 0000_0010 | IO_PAD | PTD12 | 34 |  | H4
|  | 2 | 0000_0100 | IO_PAD | PTE4 | 9 | 6 | D1
|  | 3 |  | - | disable low
FTM2 | FTM2_CH3 | 1 | 0000_0100 | IO_PAD | PTE5 | 8 | 5 | D2
|  | 2 | 0000_0010 | IO_PAD | PTD5 | 33 | 24 | K4
|  | 3 |  | - | disable low
FTM2 | FTM2_CH4 | 1 | 0000_0010 | IO_PAD | PTD13 | 25 |  | J1
|  | 2 | 0000_0100 | IO_PAD | PTE10 | 6 | 4 | C1
|  | 3 |  | - | disable low
FTM2 | FTM2_CH5 | 1 | 0000_0010 | IO_PAD | PTD14 | 24 |  | H2
|  | 2 | 0000_0100 | IO_PAD | PTE11 | 5 | 3 | A1
|  | 3 |  | - | disable low
FTM2 | FTM2_CH6 | 1 | 0000_0100 | IO_PAD | PTE15 | 2 |  | B2
|  | 2 | 0000_0011 | IO_PAD | PTC12 | 50 |  | K9
|  | 3 |  | - | disable low
FTM2 | FTM2_CH7 | 1 | 0000_0011 | IO_PAD | PTC13 | 49 |  | J8
|  | 2 | 0000_0100 | IO_PAD | PTE16 | 1 |  | A2
|  | 3 |  | - | disable low
FTM2 | FTM2_FLT0 | 1 | 0000_0100 | IO_PAD | PTE13 | 7 |  | D3
|  | 2 | 0000_0100 | IO_PAD | PTE3 | 18 | 13 | F2
|  | 3 |  | - | disable low
FTM2 | FTM2_FLT1 | 1 | 0000_0100 | IO_PAD | PTE14 | 17 |  | F3
|  | 2 | 0000_0100 | IO_PAD | PTD5 | 33 | 24 | K4
|  | 3 |  | - | disable low
FTM2 | FTM2_FLT2 | 1 | 0000_0100 | IO_PAD | PTD6 | 32 | 23 | J4
|  | 2 | 0000_0100 | IO_PAD | PTD8 | 42 |  | J6
|  | 3 |  | - | disable low
FTM2 | FTM2_FLT3 | 1 | 0000_0100 | IO_PAD | PTD7 | 31 | 22 | K3
|  | 2 | 0000_0100 | IO_PAD | PTD9 | 41 |  | K6
|  | 3 |  | - | disable low
FTM2 | FTM2_QD_PHA | 1 | 0000_0011 | IO_PAD | PTE5 | 8 | 5 | D2
|  | 2 | 0000_0101 | IO_PAD | PTA0 | 79 | 50 | A9
|  | 3 | 0000_0011 | IO_PAD | PTD11 | 35 |  | G5
|  | 4 | 0000_0110 | IO_PAD | PTA13 | 89 | 55 | A6
|  | 5 |  | - | disable low
FTM2 | FTM2_QD_PHB | 1 | 0000_0110 | IO_PAD | PTC5 | 95 | 61 | D6
|  | 2 | 0000_0011 | IO_PAD | PTD10 | 36 |  | K5
|  | 3 | 0000_0011 | IO_PAD | PTE4 | 9 | 6 | D1
|  | 4 | 0000_0110 | IO_PAD | PTA12 | 90 | 56 | A5
|  | 5 |  | - | disable low
FTM3 | FTM3_CH0 | 1 | 0000_0010 | IO_PAD | PTB8 | 77 |  | A10
|  | 2 | 0000_0010 | IO_PAD | PTA2 | 73 | 48 | C10
|  | 3 |  | - | disable low
FTM3 | FTM3_CH1 | 1 | 0000_0010 | IO_PAD | PTA3 | 72 | 47 | D8
|  | 2 | 0000_0010 | IO_PAD | PTB9 | 76 |  | C8
|  | 3 |  | - | disable low
FTM3 | FTM3_CH2 | 1 | 0000_0100 | IO_PAD | PTC6 | 81 | 52 | C7
|  | 2 | 0000_0010 | IO_PAD | PTB10 | 75 |  | B10
|  | 3 |  | - | disable low
FTM3 | FTM3_CH3 | 1 | 0000_0010 | IO_PAD | PTB11 | 74 |  | C9
|  | 2 | 0000_0100 | IO_PAD | PTC7 | 80 | 51 | B8
|  | 3 |  | - | disable low
FTM3 | FTM3_CH4 | 1 | 0000_0010 | IO_PAD | PTD2 | 71 | 46 | D9
|  | 2 | 0000_0010 | IO_PAD | PTC10 | 52 |  | K10
|  | 3 |  | - | disable low
FTM3 | FTM3_CH5 | 1 | 0000_0010 | IO_PAD | PTC11 | 51 |  | H8
|  | 2 | 0000_0010 | IO_PAD | PTD3 | 70 | 45 | D10
|  | 3 |  | - | disable low
FTM3 | FTM3_CH6 | 1 | 0000_0100 | IO_PAD | PTE2 | 85 | 54 | B6
|  | 2 | 0000_0010 | IO_PAD | PTC12 | 50 |  | K9
|  | 3 |  | - | disable low
FTM3 | FTM3_CH7 | 1 | 0000_0010 | IO_PAD | PTC13 | 49 |  | J8
|  | 2 | 0000_0100 | IO_PAD | PTE6 | 84 | 53 | A7
|  | 3 |  | - | disable low
FTM3 | FTM3_FLT0 | 1 | 0000_0011 | IO_PAD | PTE7 | 59 | 39 | G10
|  | 2 | 0000_0011 | IO_PAD | PTA17 | 62 |  | F7
|  | 3 |  | - | disable low
FTM3 | FTM3_FLT1 | 1 | 0000_0011 | IO_PAD | PTB13 | 67 | 42 | E8
|  | 2 | 0000_0011 | IO_PAD | PTA14 | 88 |  | C6
|  | 3 |  | - | disable low
FTM3 | FTM3_FLT2 | 1 | 0000_0011 | IO_PAD | PTB12 | 68 | 43 | E9
|  | 2 | 0000_0101 | IO_PAD | PTA9 | 99 |  | A3
|  | 3 |  | - | disable low
FTM3 | FTM3_FLT3 | 1 | 0000_0011 | IO_PAD | PTD4 | 69 | 44 | E10
|  | 2 | 0000_0101 | IO_PAD | PTA8 | 100 |  | B3
|  | 3 |  | - | disable low
FXIO | FXIO_D0 | 1 | 0000_0110 | IO_PAD | PTD0 | 4 | 2 | C2
|  | 2 | 0000_0100 | IO_PAD | PTA10 | 92 | 58 | C5
|  | 3 | 0000_0011 | IO_PAD | PTD9 | 41 |  | K6
|  | 4 |  | - | disable low
FXIO | FXIO_D1 | 1 | 0000_0110 | IO_PAD | PTD1 | 3 | 1 | B1
|  | 2 | 0000_0100 | IO_PAD | PTA11 | 91 | 57 | B5
|  | 3 | 0000_0101 | IO_PAD | PTD8 | 42 |  | J6
|  | 4 |  | - | disable low
FXIO | FXIO_D2 | 1 | 0000_0110 | IO_PAD | PTE15 | 2 |  | B2
|  | 2 | 0000_0100 | IO_PAD | PTA0 | 79 | 50 | A9
|  | 3 |  | - | disable low
FXIO | FXIO_D3 | 1 | 0000_0100 | IO_PAD | PTA1 | 78 | 49 | B9
|  | 2 | 0000_0110 | IO_PAD | PTE16 | 1 |  | A2
|  | 3 |  | - | disable low
FXIO | FXIO_D4 | 1 | 0000_0100 | IO_PAD | PTD2 | 71 | 46 | D9
|  | 2 | 0000_0110 | IO_PAD | PTE10 | 6 | 4 | C1
|  | 3 | 0000_0101 | IO_PAD | PTA2 | 73 | 48 | C10
|  | 4 |  | - | disable low
FXIO | FXIO_D5 | 1 | 0000_0110 | IO_PAD | PTE11 | 5 | 3 | A1
|  | 2 | 0000_0100 | IO_PAD | PTD3 | 70 | 45 | D10
|  | 3 | 0000_0101 | IO_PAD | PTA3 | 72 | 47 | D8
|  | 4 |  | - | disable low
FXIO | FXIO_D6 | 1 | 0000_0110 | IO_PAD | PTE4 | 9 | 6 | D1
|  | 2 | 0000_0100 | IO_PAD | PTA8 | 100 |  | B3
|  | 3 | 0000_0101 | IO_PAD | PTD2 | 71 | 46 | D9
|  | 4 |  | - | disable low
FXIO | FXIO_D7 | 1 | 0000_0110 | IO_PAD | PTE5 | 8 | 5 | D2
|  | 2 | 0000_0100 | IO_PAD | PTA9 | 99 |  | A3
|  | 3 | 0000_0101 | IO_PAD | PTD3 | 70 | 45 | D10
|  | 4 |  | - | disable low
LPI2C0 | LPI2C0_HREQ | 1 | 0000_0011 | IO_PAD | PTB11 | 74 |  | C9
|  | 2 | 0000_0011 | IO_PAD | PTE1 | 93 | 59 | A4
|  | 3 |  | - | disable low
LPI2C0 | LPI2C0_SCL | 1 | 0000_0011 | IO_PAD | PTA3 | 72 | 47 | D8
|  | 2 | 0000_0010 | IO_PAD | PTB7 | 15 | 11 | E1
|  | 3 |  | - | disable low
LPI2C0 | LPI2C0_SCLS | 1 | 0000_0011 | IO_PAD | PTB9 | 76 |  | C8
|  | 2 | 0000_0011 | IO_PAD | PTA0 | 79 | 50 | A9
|  | 3 |  | - | disable low
LPI2C0 | LPI2C0_SDA | 1 | 0000_0010 | IO_PAD | PTB6 | 16 | 12 | F1
|  | 2 | 0000_0011 | IO_PAD | PTA2 | 73 | 48 | C10
|  | 3 |  | - | disable low
LPI2C0 | LPI2C0_SDAS | 1 | 0000_0011 | IO_PAD | PTA1 | 78 | 49 | B9
|  | 2 | 0000_0011 | IO_PAD | PTB10 | 75 |  | B10
|  | 3 |  | - | disable low
LPSPI0 | LPSPI0_PCS0 | 1 | 0000_0011 | IO_PAD | PTB0 | 54 | 34 | J10
|  | 2 | 0000_0100 | IO_PAD | PTB5 | 27 | 18 | K1
|  | 3 |  | - | disable low
LPSPI0 | LPSPI0_SCK | 1 | 0000_0011 | IO_PAD | PTB2 | 48 | 32 | K8
|  | 2 | 0000_0010 | IO_PAD | PTE0 | 94 | 60 | B4
|  | 3 | 0000_0100 | IO_PAD | PTD15 | 22 | 15 | G3
|  | 4 |  | - | disable low
LPSPI0 | LPSPI0_SIN | 1 | 0000_0010 | IO_PAD | PTE1 | 93 | 59 | A4
|  | 2 | 0000_0011 | IO_PAD | PTB3 | 47 | 31 | H7
|  | 3 | 0000_0100 | IO_PAD | PTD16 | 21 | 14 | G2
|  | 4 |  | - | disable low
LPSPI0 | LPSPI0_SOUT | 1 | 0000_0010 | IO_PAD | PTE2 | 85 | 54 | B6
|  | 2 | 0000_0011 | IO_PAD | PTB4 | 28 | 19 | K2
|  | 3 | 0000_0011 | IO_PAD | PTB1 | 53 | 33 | J9
|  | 4 |  | - | disable low
LPSPI1 | LPSPI1_PCS0 | 1 | 0000_0011 | IO_PAD | PTD3 | 70 | 45 | D10
|  | 2 | 0000_0101 | IO_PAD | PTE1 | 93 | 59 | A4
|  | 3 |  | - | disable low
LPSPI1 | LPSPI1_SCK | 1 | 0000_0011 | IO_PAD | PTD0 | 4 | 2 | C2
|  | 2 | 0000_0011 | IO_PAD | PTB14 | 66 |  | F10
|  | 3 |  | - | disable low
LPSPI1 | LPSPI1_SIN | 1 | 0000_0011 | IO_PAD | PTB15 | 65 |  | F9
|  | 2 | 0000_0011 | IO_PAD | PTD1 | 3 | 1 | B1
|  | 3 |  | - | disable low
LPSPI1 | LPSPI1_SOUT | 1 | 0000_0011 | IO_PAD | PTD2 | 71 | 46 | D9
|  | 2 | 0000_0011 | IO_PAD | PTB16 | 64 |  | F8
|  | 3 | 0000_0101 | IO_PAD | PTE0 | 94 | 60 | B4
|  | 4 |  | - | disable low
LPSPI2 | LPSPI2_PCS0 | 1 | 0000_0011 | IO_PAD | PTA9 | 99 |  | A3
|  | 2 | 0000_0011 | IO_PAD | PTC14 | 46 | 30 | G6
|  | 3 | 0000_0010 | IO_PAD | PTE11 | 5 | 3 | A1
|  | 4 |  | - | disable low
LPSPI2 | LPSPI2_SCK | 1 | 0000_0011 | IO_PAD | PTE15 | 2 |  | B2
|  | 2 | 0000_0011 | IO_PAD | PTC15 | 45 | 29 | H6
|  | 3 |  | - | disable low
LPSPI2 | LPSPI2_SIN | 1 | 0000_0011 | IO_PAD | PTE16 | 1 |  | A2
|  | 2 | 0000_0011 | IO_PAD | PTC0 | 40 | 26 | J5
|  | 3 |  | - | disable low
LPSPI2 | LPSPI2_SOUT | 1 | 0000_0011 | IO_PAD | PTA8 | 100 |  | B3
|  | 2 | 0000_0011 | IO_PAD | PTC1 | 39 | 25 | H5
|  | 3 |  | - | disable low
LPTMR0 | LPTMR0_ALT3 | 1 | 0000_0011 | IO_PAD | PTE2 | 85 | 54 | B6
|  | 2 | 0000_0100 | IO_PAD | PTB0 | 54 | 34 | J10
|  | 3 |  | - | disable low
LPUART0 | LPUART0_CTS | 1 | 0000_0110 | IO_PAD | PTC8 | 56 | 36 | G8
|  | 2 | 0000_0110 | IO_PAD | PTA0 | 79 | 50 | A9
|  | 3 |  | - | disable low
LPUART0 | LPUART0_RX | 1 | 0000_0110 | IO_PAD | PTA2 | 73 | 48 | C10
|  | 2 | 0000_0010 | IO_PAD | PTB0 | 54 | 34 | J10
|  | 3 | 0000_0100 | IO_PAD | PTC2 | 30 | 21 | J3
|  | 4 |  | - | disable low
LPUART0 | LPUART0_TX | 1 | 0000_0110 | IO_PAD | PTA3 | 72 | 47 | D8
|  | 2 | 0000_0010 | IO_PAD | PTB1 | 53 | 33 | J9
|  | 3 | 0000_0100 | IO_PAD | PTC3 | 29 | 20 | J2
|  | 4 |  | - | disable low
LPUART1 | LPUART1_CTS | 1 | 0000_0110 | IO_PAD | PTA6 | 58 | 38 | G9
|  | 2 | 0000_0110 | IO_PAD | PTE2 | 85 | 54 | B6
|  | 3 | 0000_0010 | IO_PAD | PTE15 | 2 |  | B2
|  | 4 |  | - | disable low
LPUART1 | LPUART1_RX | 1 | 0000_0010 | IO_PAD | PTC6 | 81 | 52 | C7
|  | 2 | 0000_0010 | IO_PAD | PTC8 | 56 | 36 | G8
|  | 3 | 0000_0011 | IO_PAD | PTD13 | 25 |  | J1
|  | 4 |  | - | disable low
LPUART1 | LPUART1_TX | 1 | 0000_0010 | IO_PAD | PTC9 | 55 | 35 | H9
|  | 2 | 0000_0010 | IO_PAD | PTC7 | 80 | 51 | B8
|  | 3 | 0000_0011 | IO_PAD | PTD14 | 24 |  | H2
|  | 4 |  | - | disable low
LPUART2 | LPUART2_CTS | 1 | 0000_0011 | IO_PAD | PTE9 | 23 | 16 | H1
|  | 2 | 0000_0110 | IO_PAD | PTD11 | 35 |  | G5
|  | 3 | 0000_0100 | IO_PAD | PTC12 | 50 |  | K9
|  | 4 |  | - | disable low
LPUART2 | LPUART2_RX | 1 | 0000_0010 | IO_PAD | PTD6 | 32 | 23 | J4
|  | 2 | 0000_0011 | IO_PAD | PTD17 | 20 |  | G1
|  | 3 | 0000_0010 | IO_PAD | PTA8 | 100 |  | B3
|  | 4 |  | - | disable low
LPUART2 | LPUART2_TX | 1 | 0000_0010 | IO_PAD | PTD7 | 31 | 22 | K3
|  | 2 | 0000_0011 | IO_PAD | PTE12 | 19 |  | F4
|  | 3 | 0000_0010 | IO_PAD | PTA9 | 99 |  | A3
|  | 4 |  | - | disable low

## Supplies
Function | Description | S32K144_100lqfp | S32K144_64lqfp | S32K144_BGA | ChipTopPort
VDD | Supply Voltage | 10 | 7 | E5 | VDD
VDD |  | 38 | 41 | F5
VDD |  | 61 |  | F6
VDD |  | 87 |  | E6
VDDA | Analogue supply voltage | 11 | 8 | E4 | VDDA
VREFH | ADC Reference Supply high | 12 | 9 | E3 | VREFH
VREFL | ADC Reference Supply low | 13 |  | E2 | VREFL
VSS | Supply Ground | 14 | 10 | D4 | VSS
VSS |  | 37 | 40 | G4
VSS |  | 60 |  | G7
VSS |  | 86 |  | D7

## PeripheralSummaries
S32K144_64lqfp | S32K144_100lqfp | S32K144_BGA | ADC0 |  | Composite Pin Name
8 | 11 | E4 | VDDA | - | VDDA
9 | 12 | E3 | VREFH | - | VREFH
| 13 | E2 | VREFL | - | VREFL
20 | 29 | J2 | ADC0_SE11 | I | PTC3/FTM0_CH3/CAN0_TX/LPUART0_TX/LPUART0_TX/FTM0_CH3/ADC0_SE11/CMP0_IN4
21 | 30 | J3 | ADC0_SE10 | I | PTC2/FTM0_CH2/CAN0_RX/LPUART0_RX/CAN0_RX/LPUART0_RX/FTM0_CH2/ADC0_SE10/CMP0_IN5
25 | 39 | H5 | ADC0_SE9 | I | PTC1/FTM0_CH1/LPSPI2_SOUT/FTM1_CH7/LPSPI2_SOUT/FTM1_CH7/FTM0_CH1/ADC0_SE9
26 | 40 | J5 | ADC0_SE8 | I | PTC0/FTM0_CH0/LPSPI2_SIN/FTM1_CH6/FTM1_CH6/FTM0_CH0/LPSPI2_SIN/ADC0_SE8
27 | 43 | K7 | ADC0_SE15 | I | PTC17/FTM1_FLT3/CAN2_TX/FTM1_FLT3/ADC0_SE15
28 | 44 | J7 | ADC0_SE14 | I | PTC16/FTM1_FLT2/CAN2_RX/FTM1_FLT2/CAN2_RX/ADC0_SE14
29 | 45 | H6 | ADC0_SE13 | I | PTC15/FTM1_CH3/LPSPI2_SCK/TRGMUX_IN8/FTM1_CH3/LPSPI2_SCK/ADC0_SE13
30 | 46 | G6 | ADC0_SE12 | I | PTC14/FTM1_CH2/LPSPI2_PCS0/TRGMUX_IN9/LPSPI2_PCS0/FTM1_CH2/ADC0_SE12
31 | 47 | H7 | ADC0_SE7 | I | PTB3/FTM1_CH1/LPSPI0_SIN/FTM1_QD_PHA/TRGMUX_IN2/FTM1_CH1/FTM1_QD_PHA/LPSPI0_SIN/ADC0_SE7
32 | 48 | K8 | ADC0_SE6 | I | PTB2/FTM1_CH0/LPSPI0_SCK/FTM1_QD_PHB/TRGMUX_IN3/LPSPI0_SCK/FTM1_CH0/FTM1_QD_PHB/ADC0_SE6
33 | 53 | J9 | ADC0_SE5 | I | PTB1/LPUART0_TX/LPSPI0_SOUT/TCLK0/CAN0_TX/LPUART0_TX/LPSPI0_SOUT/ADC0_SE5/ADC1_SE15
34 | 54 | J10 | ADC0_SE4 | I | PTB0/LPUART0_RX/LPSPI0_PCS0/LPTMR0_ALT3/CAN0_RX/LPUART0_RX/LPSPI0_PCS0/LPTMR0_ALT3/CAN0_RX/ADC0_SE4/ADC1_SE14
37 | 57 | H10 | ADC0_SE3 | I | PTA7/FTM0_FLT2/RTC_CLKIN/LPUART1_RTS/FTM0_FLT2/ADC0_SE3
38 | 58 | G9 | ADC0_SE2 | I | PTA6/FTM0_FLT1/LPSPI1_PCS1/LPUART1_CTS/LPUART1_CTS/FTM0_FLT1/ADC0_SE2
| 66 | F10 | ADC0_SE9 | I | PTB14/FTM0_CH2/LPSPI1_SCK/LPSPI1_SCK/FTM0_CH2/ADC1_SE9/ADC0_SE9
42 | 67 | E8 | ADC0_SE8 | I | PTB13/FTM0_CH1/FTM3_FLT1/CAN2_TX/FTM3_FLT1/FTM0_CH1/ADC1_SE8/ADC0_SE8
49 | 78 | B9 | ADC0_SE1 | I | PTA1/FTM1_CH1/LPI2C0_SDAS/FXIO_D3/FTM1_QD_PHA/LPUART0_RTS/TRGMUX_OUT0/FXIO_D3/LPI2C0_SDAS/FTM1_CH1/FTM1_QD_PHA/ADC0_SE1/CMP0_IN1
50 | 79 | A9 | ADC0_SE0 | I | PTA0/FTM2_CH1/LPI2C0_SCLS/FXIO_D2/FTM2_QD_PHA/LPUART0_CTS/TRGMUX_OUT3/FXIO_D2/LPI2C0_SCLS/LPUART0_CTS/FTM2_CH1/FTM2_QD_PHA/ADC0_SE0/CMP0_IN0
S32K144_64lqfp | S32K144_100lqfp | S32K144_BGA | ADC1 |  | Composite Pin Name
8 | 11 | E4 | VDDA | - | VDDA
9 | 12 | E3 | VREFH | - | VREFH
| 13 | E2 | VREFL | - | VREFL
33 | 53 | J9 | ADC1_SE15 | I | PTB1/LPUART0_TX/LPSPI0_SOUT/TCLK0/CAN0_TX/LPUART0_TX/LPSPI0_SOUT/ADC0_SE5/ADC1_SE15
34 | 54 | J10 | ADC1_SE14 | I | PTB0/LPUART0_RX/LPSPI0_PCS0/LPTMR0_ALT3/CAN0_RX/LPUART0_RX/LPSPI0_PCS0/LPTMR0_ALT3/CAN0_RX/ADC0_SE4/ADC1_SE14
| 64 | F8 | ADC1_SE15 | I | PTB16/FTM0_CH4/LPSPI1_SOUT/FTM0_CH4/LPSPI1_SOUT/ADC1_SE15
| 65 | F9 | ADC1_SE14 | I | PTB15/FTM0_CH3/LPSPI1_SIN/LPSPI1_SIN/FTM0_CH3/ADC1_SE14
| 66 | F10 | ADC1_SE9 | I | PTB14/FTM0_CH2/LPSPI1_SCK/LPSPI1_SCK/FTM0_CH2/ADC1_SE9/ADC0_SE9
42 | 67 | E8 | ADC1_SE8 | I | PTB13/FTM0_CH1/FTM3_FLT1/CAN2_TX/FTM3_FLT1/FTM0_CH1/ADC1_SE8/ADC0_SE8
43 | 68 | E9 | ADC1_SE7 | I | PTB12/FTM0_CH0/FTM3_FLT2/CAN2_RX/FTM0_CH0/FTM3_FLT2/CAN2_RX/ADC1_SE7
44 | 69 | E10 | ADC1_SE6 | I | PTD4/FTM0_FLT3/FTM3_FLT3/FTM0_FLT3/FTM3_FLT3/ADC1_SE6
45 | 70 | D10 | ADC1_SE3 | I | PTD3/FTM3_CH5/LPSPI1_PCS0/FXIO_D5/FXIO_D7/TRGMUX_IN4/NMI_b/FXIO_D5/LPSPI1_PCS0/FTM3_CH5/FXIO_D7/ADC1_SE3
46 | 71 | D9 | ADC1_SE2 | I | PTD2/FTM3_CH4/LPSPI1_SOUT/FXIO_D4/FXIO_D6/TRGMUX_IN5/FXIO_D4/FXIO_D6/LPSPI1_SOUT/FTM3_CH4/ADC1_SE2
47 | 72 | D8 | ADC1_SE1 | I | PTA3/FTM3_CH1/LPI2C0_SCL/EWM_IN/FXIO_D5/LPUART0_TX/EWM_IN/LPI2C0_SCL/LPUART0_TX/FTM3_CH1/FXIO_D5/ADC1_SE1
48 | 73 | C10 | ADC1_SE0 | I | PTA2/FTM3_CH0/LPI2C0_SDA/EWM_OUT_b/FXIO_D4/LPUART0_RX/LPUART0_RX/FXIO_D4/LPI2C0_SDA/FTM3_CH0/ADC1_SE0
51 | 80 | B8 | ADC1_SE5 | I | PTC7/LPUART1_TX/CAN1_TX/FTM3_CH3/FTM1_QD_PHA/FTM1_QD_PHA/FTM3_CH3/LPUART1_TX/ADC1_SE5
52 | 81 | C7 | ADC1_SE4 | I | PTC6/LPUART1_RX/CAN1_RX/FTM3_CH2/FTM1_QD_PHB/LPUART1_RX/FTM1_QD_PHB/CAN1_RX/FTM3_CH2/ADC1_SE4
| 82 | A8 | ADC1_SE13 | I | PTA16/FTM1_CH3/LPSPI1_PCS2/FTM1_CH3/ADC1_SE13
| 83 | B7 | ADC1_SE12 | I | PTA15/FTM1_CH2/LPSPI0_PCS3/LPSPI2_PCS3/FTM1_CH2/ADC1_SE12
53 | 84 | A7 | ADC1_SE11 | I | PTE6/LPSPI0_PCS2/FTM3_CH7/LPUART1_RTS/FTM3_CH7/ADC1_SE11
54 | 85 | B6 | ADC1_SE10 | I | PTE2/LPSPI0_SOUT/LPTMR0_ALT3/FTM3_CH6/LPUART1_CTS/LPUART1_CTS/LPTMR0_ALT3/LPSPI0_SOUT/FTM3_CH6/ADC1_SE10
S32K144_64lqfp | S32K144_100lqfp | S32K144_BGA | CAN0 |  | Composite Pin Name
5 | 8 | D2 | CAN0_TX | O | PTE5/TCLK2/FTM2_QD_PHA/FTM2_CH3/CAN0_TX/FXIO_D7/EWM_IN/EWM_IN/FXIO_D7/FTM2_CH3/FTM2_QD_PHA
6 | 9 | D1 | CAN0_RX | I | PTE4/FTM2_QD_PHB/FTM2_CH2/CAN0_RX/FXIO_D6/EWM_OUT_b/CAN0_RX/FTM2_CH2/FXIO_D6/FTM2_QD_PHB
20 | 29 | J2 | CAN0_TX | O | PTC3/FTM0_CH3/CAN0_TX/LPUART0_TX/LPUART0_TX/FTM0_CH3/ADC0_SE11/CMP0_IN4
21 | 30 | J3 | CAN0_RX | I | PTC2/FTM0_CH2/CAN0_RX/LPUART0_RX/CAN0_RX/LPUART0_RX/FTM0_CH2/ADC0_SE10/CMP0_IN5
33 | 53 | J9 | CAN0_TX | O | PTB1/LPUART0_TX/LPSPI0_SOUT/TCLK0/CAN0_TX/LPUART0_TX/LPSPI0_SOUT/ADC0_SE5/ADC1_SE15
34 | 54 | J10 | CAN0_RX | I | PTB0/LPUART0_RX/LPSPI0_PCS0/LPTMR0_ALT3/CAN0_RX/LPUART0_RX/LPSPI0_PCS0/LPTMR0_ALT3/CAN0_RX/ADC0_SE4/ADC1_SE14
S32K144_64lqfp | S32K144_100lqfp | S32K144_BGA | CAN1 |  | Composite Pin Name
51 | 80 | B8 | CAN1_TX | O | PTC7/LPUART1_TX/CAN1_TX/FTM3_CH3/FTM1_QD_PHA/FTM1_QD_PHA/FTM3_CH3/LPUART1_TX/ADC1_SE5
52 | 81 | C7 | CAN1_RX | I | PTC6/LPUART1_RX/CAN1_RX/FTM3_CH2/FTM1_QD_PHB/LPUART1_RX/FTM1_QD_PHB/CAN1_RX/FTM3_CH2/ADC1_SE4
55 | 89 | A6 | CAN1_TX | O | PTA13/FTM1_CH7/CAN1_TX/FTM2_QD_PHA/FTM1_CH7/FTM2_QD_PHA
56 | 90 | A5 | CAN1_RX | I | PTA12/FTM1_CH6/CAN1_RX/FTM2_QD_PHB/FTM1_CH6/CAN1_RX/FTM2_QD_PHB
S32K144_64lqfp | S32K144_100lqfp | S32K144_BGA | CAN2 |  | Composite Pin Name
27 | 43 | K7 | CAN2_TX | O | PTC17/FTM1_FLT3/CAN2_TX/FTM1_FLT3/ADC0_SE15
28 | 44 | J7 | CAN2_RX | I | PTC16/FTM1_FLT2/CAN2_RX/FTM1_FLT2/CAN2_RX/ADC0_SE14
42 | 67 | E8 | CAN2_TX | O | PTB13/FTM0_CH1/FTM3_FLT1/CAN2_TX/FTM3_FLT1/FTM0_CH1/ADC1_SE8/ADC0_SE8
43 | 68 | E9 | CAN2_RX | I | PTB12/FTM0_CH0/FTM3_FLT2/CAN2_RX/FTM0_CH0/FTM3_FLT2/CAN2_RX/ADC1_SE7
S32K144_64lqfp | S32K144_100lqfp | S32K144_BGA | CMP0 |  | Composite Pin Name
13 | 18 | F2 | CMP0_OUT | O | PTE3/FTM0_FLT0/LPUART2_RTS/FTM2_FLT0/TRGMUX_IN6/CMP0_OUT/FTM0_FLT0/FTM2_FLT0
14 | 21 | G2 | CMP0_RRT | O | PTD16/FTM0_CH1/LPSPI0_SIN/CMP0_RRT/LPSPI0_SIN/FTM0_CH1
17 | 26 | H3 | CMP0_IN3 | I | PTE8/FTM0_CH6/FTM0_CH6/CMP0_IN3
20 | 29 | J2 | CMP0_IN4 | I | PTC3/FTM0_CH3/CAN0_TX/LPUART0_TX/LPUART0_TX/FTM0_CH3/ADC0_SE11/CMP0_IN4
21 | 30 | J3 | CMP0_IN5 | I | PTC2/FTM0_CH2/CAN0_RX/LPUART0_RX/CAN0_RX/LPUART0_RX/FTM0_CH2/ADC0_SE10/CMP0_IN5
22 | 31 | K3 | CMP0_IN6 | I | PTD7/LPUART2_TX/FTM2_FLT3/LPUART2_TX/FTM2_FLT3/CMP0_IN6
23 | 32 | J4 | CMP0_IN7 | I | PTD6/LPUART2_RX/FTM2_FLT2/LPUART2_RX/FTM2_FLT2/CMP0_IN7
49 | 78 | B9 | CMP0_IN1 | I | PTA1/FTM1_CH1/LPI2C0_SDAS/FXIO_D3/FTM1_QD_PHA/LPUART0_RTS/TRGMUX_OUT0/FXIO_D3/LPI2C0_SDAS/FTM1_CH1/FTM1_QD_PHA/ADC0_SE1/CMP0_IN1
50 | 79 | A9 | CMP0_IN0 | I | PTA0/FTM2_CH1/LPI2C0_SCLS/FXIO_D2/FTM2_QD_PHA/LPUART0_CTS/TRGMUX_OUT3/FXIO_D2/LPI2C0_SCLS/LPUART0_CTS/FTM2_CH1/FTM2_QD_PHA/ADC0_SE0/CMP0_IN0
57 | 91 | B5 | CMP0_RRT | O | PTA11/FTM1_CH5/FXIO_D1/CMP0_RRT/FTM1_CH5/FXIO_D1
62 | 96 | D5 | CMP0_IN2 | I | PTC4/FTM1_CH0/RTC_CLKOUT/EWM_IN/FTM1_QD_PHB/JTAG_TCLK/SWD_CLK/FTM1_CH0/FTM1_QD_PHB/EWM_IN/CMP0_IN2
64 | 98 | C3 | CMP0_OUT | O | PTA4/CMP0_OUT/EWM_OUT_b/JTAG_TMS/SWD_DIO
S32K144_64lqfp | S32K144_100lqfp | S32K144_BGA | EWM |  | Composite Pin Name
5 | 8 | D2 | EWM_IN | I | PTE5/TCLK2/FTM2_QD_PHA/FTM2_CH3/CAN0_TX/FXIO_D7/EWM_IN/EWM_IN/FXIO_D7/FTM2_CH3/FTM2_QD_PHA
6 | 9 | D1 | EWM_OUT_b | O | PTE4/FTM2_QD_PHB/FTM2_CH2/CAN0_RX/FXIO_D6/EWM_OUT_b/CAN0_RX/FTM2_CH2/FXIO_D6/FTM2_QD_PHB
| 62 | F7 | EWM_OUT_b | O | PTA17/FTM0_CH6/FTM3_FLT0/EWM_OUT_b/FTM0_CH6/FTM3_FLT0
47 | 72 | D8 | EWM_IN | I | PTA3/FTM3_CH1/LPI2C0_SCL/EWM_IN/FXIO_D5/LPUART0_TX/EWM_IN/LPI2C0_SCL/LPUART0_TX/FTM3_CH1/FXIO_D5/ADC1_SE1
48 | 73 | C10 | EWM_OUT_b | O | PTA2/FTM3_CH0/LPI2C0_SDA/EWM_OUT_b/FXIO_D4/LPUART0_RX/LPUART0_RX/FXIO_D4/LPI2C0_SDA/FTM3_CH0/ADC1_SE0
| 88 | C6 | EWM_IN | I | PTA14/FTM0_FLT0/FTM3_FLT1/EWM_IN/FTM1_FLT0/FTM0_FLT0/FTM1_FLT0/EWM_IN/FTM3_FLT1
62 | 96 | D5 | EWM_IN | I | PTC4/FTM1_CH0/RTC_CLKOUT/EWM_IN/FTM1_QD_PHB/JTAG_TCLK/SWD_CLK/FTM1_CH0/FTM1_QD_PHB/EWM_IN/CMP0_IN2
64 | 98 | C3 | EWM_OUT_b | O | PTA4/CMP0_OUT/EWM_OUT_b/JTAG_TMS/SWD_DIO
S32K144_64lqfp | S32K144_100lqfp | S32K144_BGA | FXIO |  | Composite Pin Name
| 1 | A2 | FXIO_D3 | I/O | PTE16/LPUART1_RTS/LPSPI2_SIN/FTM2_CH7/FXIO_D3/TRGMUX_OUT7/FXIO_D3/FTM2_CH7/LPSPI2_SIN
| 2 | B2 | FXIO_D2 | I/O | PTE15/LPUART1_CTS/LPSPI2_SCK/FTM2_CH6/FXIO_D2/TRGMUX_OUT6/FXIO_D2/FTM2_CH6/LPSPI2_SCK/LPUART1_CTS
1 | 3 | B1 | FXIO_D1 | I/O | PTD1/FTM0_CH3/LPSPI1_SIN/FTM2_CH1/FXIO_D1/TRGMUX_OUT2/LPSPI1_SIN/FXIO_D1/FTM0_CH3/FTM2_CH1
2 | 4 | C2 | FXIO_D0 | I/O | PTD0/FTM0_CH2/LPSPI1_SCK/FTM2_CH0/FXIO_D0/TRGMUX_OUT1/FXIO_D0/LPSPI1_SCK/FTM0_CH2/FTM2_CH0
3 | 5 | A1 | FXIO_D5 | I/O | PTE11/LPSPI2_PCS0/LPTMR0_ALT1/FTM2_CH5/FXIO_D5/TRGMUX_OUT5/LPSPI2_PCS0/FTM2_CH5/FXIO_D5
4 | 6 | C1 | FXIO_D4 | I/O | PTE10/CLKOUT/LPSPI2_PCS1/FTM2_CH4/FXIO_D4/TRGMUX_OUT4/FTM2_CH4/FXIO_D4
5 | 8 | D2 | FXIO_D7 | I/O | PTE5/TCLK2/FTM2_QD_PHA/FTM2_CH3/CAN0_TX/FXIO_D7/EWM_IN/EWM_IN/FXIO_D7/FTM2_CH3/FTM2_QD_PHA
6 | 9 | D1 | FXIO_D6 | I/O | PTE4/FTM2_QD_PHB/FTM2_CH2/CAN0_RX/FXIO_D6/EWM_OUT_b/CAN0_RX/FTM2_CH2/FXIO_D6/FTM2_QD_PHB
| 41 | K6 | FXIO_D0 | I/O | PTD9/FXIO_D0/FTM2_FLT3/FTM1_CH5/FTM1_CH5/FTM2_FLT3/FXIO_D0
| 42 | J6 | FXIO_D1 | I/O | PTD8/FTM2_FLT2/FXIO_D1/FTM1_CH4/FTM2_FLT2/FTM1_CH4/FXIO_D1
45 | 70 | D10 | FXIO_D5 | I/O | PTD3/FTM3_CH5/LPSPI1_PCS0/FXIO_D5/FXIO_D7/TRGMUX_IN4/NMI_b/FXIO_D5/LPSPI1_PCS0/FTM3_CH5/FXIO_D7/ADC1_SE3
46 | 71 | D9 | FXIO_D4 | I/O | PTD2/FTM3_CH4/LPSPI1_SOUT/FXIO_D4/FXIO_D6/TRGMUX_IN5/FXIO_D4/FXIO_D6/LPSPI1_SOUT/FTM3_CH4/ADC1_SE2
47 | 72 | D8 | FXIO_D5 | I/O | PTA3/FTM3_CH1/LPI2C0_SCL/EWM_IN/FXIO_D5/LPUART0_TX/EWM_IN/LPI2C0_SCL/LPUART0_TX/FTM3_CH1/FXIO_D5/ADC1_SE1
48 | 73 | C10 | FXIO_D4 | I/O | PTA2/FTM3_CH0/LPI2C0_SDA/EWM_OUT_b/FXIO_D4/LPUART0_RX/LPUART0_RX/FXIO_D4/LPI2C0_SDA/FTM3_CH0/ADC1_SE0
49 | 78 | B9 | FXIO_D3 | I/O | PTA1/FTM1_CH1/LPI2C0_SDAS/FXIO_D3/FTM1_QD_PHA/LPUART0_RTS/TRGMUX_OUT0/FXIO_D3/LPI2C0_SDAS/FTM1_CH1/FTM1_QD_PHA/ADC0_SE1/CMP0_IN1
50 | 79 | A9 | FXIO_D2 | I/O | PTA0/FTM2_CH1/LPI2C0_SCLS/FXIO_D2/FTM2_QD_PHA/LPUART0_CTS/TRGMUX_OUT3/FXIO_D2/LPI2C0_SCLS/LPUART0_CTS/FTM2_CH1/FTM2_QD_PHA/ADC0_SE0/CMP0_IN0
57 | 91 | B5 | FXIO_D1 | I/O | PTA11/FTM1_CH5/FXIO_D1/CMP0_RRT/FTM1_CH5/FXIO_D1
58 | 92 | C5 | FXIO_D0 | I/O | PTA10/FTM1_CH4/FXIO_D0/JTAG_TDO/noetm_TRACE_SWO/FXIO_D0/FTM1_CH4
| 99 | A3 | FXIO_D7 | I/O | PTA9/LPUART2_TX/LPSPI2_PCS0/FXIO_D7/FTM3_FLT2/FTM1_FLT3/LPSPI2_PCS0/FTM1_FLT3/FXIO_D7/FTM3_FLT2/LPUART2_TX
| 100 | B3 | FXIO_D6 | I/O | PTA8/LPUART2_RX/LPSPI2_SOUT/FXIO_D6/FTM3_FLT3/LPSPI2_SOUT/FXIO_D6/FTM3_FLT3/LPUART2_RX
S32K144_64lqfp | S32K144_100lqfp | S32K144_BGA | JTAG |  | Composite Pin Name
58 | 92 | C5 | JTAG_TDO | O | PTA10/FTM1_CH4/FXIO_D0/JTAG_TDO/noetm_TRACE_SWO/FXIO_D0/FTM1_CH4
61 | 95 | D6 | JTAG_TDI | I | PTC5/FTM2_CH0/RTC_CLKOUT/FTM2_QD_PHB/JTAG_TDI/FTM2_CH0/FTM2_QD_PHB
62 | 96 | D5 | JTAG_TCLK | I | PTC4/FTM1_CH0/RTC_CLKOUT/EWM_IN/FTM1_QD_PHB/JTAG_TCLK/SWD_CLK/FTM1_CH0/FTM1_QD_PHB/EWM_IN/CMP0_IN2
64 | 98 | C3 | JTAG_TMS | I/O | PTA4/CMP0_OUT/EWM_OUT_b/JTAG_TMS/SWD_DIO
S32K144_64lqfp | S32K144_100lqfp | S32K144_BGA | LPI2C0 |  | Composite Pin Name
11 | 15 | E1 | LPI2C0_SCL | I/O | PTB7/LPI2C0_SCL/LPI2C0_SCL/EXTAL
12 | 16 | F1 | LPI2C0_SDA | I/O | PTB6/LPI2C0_SDA/LPI2C0_SDA/XTAL
47 | 72 | D8 | LPI2C0_SCL | I/O | PTA3/FTM3_CH1/LPI2C0_SCL/EWM_IN/FXIO_D5/LPUART0_TX/EWM_IN/LPI2C0_SCL/LPUART0_TX/FTM3_CH1/FXIO_D5/ADC1_SE1
48 | 73 | C10 | LPI2C0_SDA | I/O | PTA2/FTM3_CH0/LPI2C0_SDA/EWM_OUT_b/FXIO_D4/LPUART0_RX/LPUART0_RX/FXIO_D4/LPI2C0_SDA/FTM3_CH0/ADC1_SE0
| 74 | C9 | LPI2C0_HREQ | I | PTB11/FTM3_CH3/LPI2C0_HREQ/LPI2C0_HREQ/FTM3_CH3
| 75 | B10 | LPI2C0_SDAS | I/O | PTB10/FTM3_CH2/LPI2C0_SDAS/LPI2C0_SDAS/FTM3_CH2
| 76 | C8 | LPI2C0_SCLS | I/O | PTB9/FTM3_CH1/LPI2C0_SCLS/FTM3_CH1/LPI2C0_SCLS
49 | 78 | B9 | LPI2C0_SDAS | I/O | PTA1/FTM1_CH1/LPI2C0_SDAS/FXIO_D3/FTM1_QD_PHA/LPUART0_RTS/TRGMUX_OUT0/FXIO_D3/LPI2C0_SDAS/FTM1_CH1/FTM1_QD_PHA/ADC0_SE1/CMP0_IN1
50 | 79 | A9 | LPI2C0_SCLS | I/O | PTA0/FTM2_CH1/LPI2C0_SCLS/FXIO_D2/FTM2_QD_PHA/LPUART0_CTS/TRGMUX_OUT3/FXIO_D2/LPI2C0_SCLS/LPUART0_CTS/FTM2_CH1/FTM2_QD_PHA/ADC0_SE0/CMP0_IN0
59 | 93 | A4 | LPI2C0_HREQ | I | PTE1/LPSPI0_SIN/LPI2C0_HREQ/LPSPI1_PCS0/FTM1_FLT1/LPI2C0_HREQ/LPSPI1_PCS0/LPSPI0_SIN/FTM1_FLT1
S32K144_64lqfp | S32K144_100lqfp | S32K144_BGA | LPTMR0 |  | Composite Pin Name
3 | 5 | A1 | LPTMR0_ALT1 | I | PTE11/LPSPI2_PCS0/LPTMR0_ALT1/FTM2_CH5/FXIO_D5/TRGMUX_OUT5/LPSPI2_PCS0/FTM2_CH5/FXIO_D5
24 | 33 | K4 | LPTMR0_ALT2 | I | PTD5/FTM2_CH3/LPTMR0_ALT2/FTM2_FLT1/TRGMUX_IN7/FTM2_FLT1/FTM2_CH3
34 | 54 | J10 | LPTMR0_ALT3 | I | PTB0/LPUART0_RX/LPSPI0_PCS0/LPTMR0_ALT3/CAN0_RX/LPUART0_RX/LPSPI0_PCS0/LPTMR0_ALT3/CAN0_RX/ADC0_SE4/ADC1_SE14
54 | 85 | B6 | LPTMR0_ALT3 | I | PTE2/LPSPI0_SOUT/LPTMR0_ALT3/FTM3_CH6/LPUART1_CTS/LPUART1_CTS/LPTMR0_ALT3/LPSPI0_SOUT/FTM3_CH6/ADC1_SE10
S32K144_64lqfp | S32K144_100lqfp | S32K144_BGA | LPUART0 |  | Composite Pin Name
20 | 29 | J2 | LPUART0_TX | I/O | PTC3/FTM0_CH3/CAN0_TX/LPUART0_TX/LPUART0_TX/FTM0_CH3/ADC0_SE11/CMP0_IN4
21 | 30 | J3 | LPUART0_RX | I | PTC2/FTM0_CH2/CAN0_RX/LPUART0_RX/CAN0_RX/LPUART0_RX/FTM0_CH2/ADC0_SE10/CMP0_IN5
33 | 53 | J9 | LPUART0_TX | I/O | PTB1/LPUART0_TX/LPSPI0_SOUT/TCLK0/CAN0_TX/LPUART0_TX/LPSPI0_SOUT/ADC0_SE5/ADC1_SE15
34 | 54 | J10 | LPUART0_RX | I | PTB0/LPUART0_RX/LPSPI0_PCS0/LPTMR0_ALT3/CAN0_RX/LPUART0_RX/LPSPI0_PCS0/LPTMR0_ALT3/CAN0_RX/ADC0_SE4/ADC1_SE14
35 | 55 | H9 | LPUART0_RTS | O | PTC9/LPUART1_TX/FTM1_FLT1/LPUART0_RTS/FTM1_FLT1/LPUART1_TX
36 | 56 | G8 | LPUART0_CTS | I | PTC8/LPUART1_RX/FTM1_FLT0/LPUART0_CTS/LPUART1_RX/FTM1_FLT0/LPUART0_CTS
47 | 72 | D8 | LPUART0_TX | I/O | PTA3/FTM3_CH1/LPI2C0_SCL/EWM_IN/FXIO_D5/LPUART0_TX/EWM_IN/LPI2C0_SCL/LPUART0_TX/FTM3_CH1/FXIO_D5/ADC1_SE1
48 | 73 | C10 | LPUART0_RX | I | PTA2/FTM3_CH0/LPI2C0_SDA/EWM_OUT_b/FXIO_D4/LPUART0_RX/LPUART0_RX/FXIO_D4/LPI2C0_SDA/FTM3_CH0/ADC1_SE0
49 | 78 | B9 | LPUART0_RTS | O | PTA1/FTM1_CH1/LPI2C0_SDAS/FXIO_D3/FTM1_QD_PHA/LPUART0_RTS/TRGMUX_OUT0/FXIO_D3/LPI2C0_SDAS/FTM1_CH1/FTM1_QD_PHA/ADC0_SE1/CMP0_IN1
50 | 79 | A9 | LPUART0_CTS | I | PTA0/FTM2_CH1/LPI2C0_SCLS/FXIO_D2/FTM2_QD_PHA/LPUART0_CTS/TRGMUX_OUT3/FXIO_D2/LPI2C0_SCLS/LPUART0_CTS/FTM2_CH1/FTM2_QD_PHA/ADC0_SE0/CMP0_IN0
S32K144_64lqfp | S32K144_100lqfp | S32K144_BGA | LPUART1 |  | Composite Pin Name
| 1 | A2 | LPUART1_RTS | O | PTE16/LPUART1_RTS/LPSPI2_SIN/FTM2_CH7/FXIO_D3/TRGMUX_OUT7/FXIO_D3/FTM2_CH7/LPSPI2_SIN
| 2 | B2 | LPUART1_CTS | I | PTE15/LPUART1_CTS/LPSPI2_SCK/FTM2_CH6/FXIO_D2/TRGMUX_OUT6/FXIO_D2/FTM2_CH6/LPSPI2_SCK/LPUART1_CTS
| 24 | H2 | LPUART1_TX | I/O | PTD14/FTM2_CH5/LPUART1_TX/CLKOUT/FTM2_CH5/LPUART1_TX
| 25 | J1 | LPUART1_RX | I | PTD13/FTM2_CH4/LPUART1_RX/RTC_CLKOUT/FTM2_CH4/LPUART1_RX
35 | 55 | H9 | LPUART1_TX | I/O | PTC9/LPUART1_TX/FTM1_FLT1/LPUART0_RTS/FTM1_FLT1/LPUART1_TX
36 | 56 | G8 | LPUART1_RX | I | PTC8/LPUART1_RX/FTM1_FLT0/LPUART0_CTS/LPUART1_RX/FTM1_FLT0/LPUART0_CTS
37 | 57 | H10 | LPUART1_RTS | O | PTA7/FTM0_FLT2/RTC_CLKIN/LPUART1_RTS/FTM0_FLT2/ADC0_SE3
38 | 58 | G9 | LPUART1_CTS | I | PTA6/FTM0_FLT1/LPSPI1_PCS1/LPUART1_CTS/LPUART1_CTS/FTM0_FLT1/ADC0_SE2
51 | 80 | B8 | LPUART1_TX | I/O | PTC7/LPUART1_TX/CAN1_TX/FTM3_CH3/FTM1_QD_PHA/FTM1_QD_PHA/FTM3_CH3/LPUART1_TX/ADC1_SE5
52 | 81 | C7 | LPUART1_RX | I | PTC6/LPUART1_RX/CAN1_RX/FTM3_CH2/FTM1_QD_PHB/LPUART1_RX/FTM1_QD_PHB/CAN1_RX/FTM3_CH2/ADC1_SE4
53 | 84 | A7 | LPUART1_RTS | O | PTE6/LPSPI0_PCS2/FTM3_CH7/LPUART1_RTS/FTM3_CH7/ADC1_SE11
54 | 85 | B6 | LPUART1_CTS | I | PTE2/LPSPI0_SOUT/LPTMR0_ALT3/FTM3_CH6/LPUART1_CTS/LPUART1_CTS/LPTMR0_ALT3/LPSPI0_SOUT/FTM3_CH6/ADC1_SE10
S32K144_64lqfp | S32K144_100lqfp | S32K144_BGA | LPUART2 |  | Composite Pin Name
13 | 18 | F2 | LPUART2_RTS | O | PTE3/FTM0_FLT0/LPUART2_RTS/FTM2_FLT0/TRGMUX_IN6/CMP0_OUT/FTM0_FLT0/FTM2_FLT0
| 19 | F4 | LPUART2_TX | I/O | PTE12/FTM0_FLT3/LPUART2_TX/LPUART2_TX/FTM0_FLT3
| 20 | G1 | LPUART2_RX | I | PTD17/FTM0_FLT2/LPUART2_RX/LPUART2_RX/FTM0_FLT2
16 | 23 | H1 | LPUART2_CTS | I | PTE9/FTM0_CH7/LPUART2_CTS/LPUART2_CTS/FTM0_CH7
22 | 31 | K3 | LPUART2_TX | I/O | PTD7/LPUART2_TX/FTM2_FLT3/LPUART2_TX/FTM2_FLT3/CMP0_IN6
23 | 32 | J4 | LPUART2_RX | I | PTD6/LPUART2_RX/FTM2_FLT2/LPUART2_RX/FTM2_FLT2/CMP0_IN7
| 34 | H4 | LPUART2_RTS | O | PTD12/FTM2_CH2/LPUART2_RTS/FTM2_CH2
| 35 | G5 | LPUART2_CTS | I | PTD11/FTM2_CH1/FTM2_QD_PHA/LPUART2_CTS/FTM2_CH1/FTM2_QD_PHA/LPUART2_CTS
| 49 | J8 | LPUART2_RTS | O | PTC13/FTM3_CH7/FTM2_CH7/LPUART2_RTS/FTM2_CH7/FTM3_CH7
| 50 | K9 | LPUART2_CTS | I | PTC12/FTM3_CH6/FTM2_CH6/LPUART2_CTS/FTM2_CH6/FTM3_CH6/LPUART2_CTS
| 99 | A3 | LPUART2_TX | I/O | PTA9/LPUART2_TX/LPSPI2_PCS0/FXIO_D7/FTM3_FLT2/FTM1_FLT3/LPSPI2_PCS0/FTM1_FLT3/FXIO_D7/FTM3_FLT2/LPUART2_TX
| 100 | B3 | LPUART2_RX | I | PTA8/LPUART2_RX/LPSPI2_SOUT/FXIO_D6/FTM3_FLT3/LPSPI2_SOUT/FXIO_D6/FTM3_FLT3/LPUART2_RX
S32K144_64lqfp | S32K144_100lqfp | S32K144_BGA | OSC |  | Composite Pin Name
11 | 15 | E1 | EXTAL | I | PTB7/LPI2C0_SCL/LPI2C0_SCL/EXTAL
12 | 16 | F1 | XTAL | O | PTB6/LPI2C0_SDA/LPI2C0_SDA/XTAL
S32K144_64lqfp | S32K144_100lqfp | S32K144_BGA | PG |  | Composite Pin Name
7 | 10 | E5 | VDD | - | VDD
10 | 14 | D4 | VSS | - | VSS
40 | 37 | G4 | VSS | - | VSS
| 38 | F5 | VDD | - | VDD
| 60 | G7 | VSS | - | VSS
41 | 61 | F6 | VDD | - | VDD
| 86 | D7 | VSS | - | VSS
| 87 | E6 | VDD | - | VDD
S32K144_64lqfp | S32K144_100lqfp | S32K144_BGA | PTA |  | Composite Pin Name
37 | 57 | H10 | PTA7 | I/O | PTA7/FTM0_FLT2/RTC_CLKIN/LPUART1_RTS/FTM0_FLT2/ADC0_SE3
38 | 58 | G9 | PTA6 | I/O | PTA6/FTM0_FLT1/LPSPI1_PCS1/LPUART1_CTS/LPUART1_CTS/FTM0_FLT1/ADC0_SE2
| 62 | F7 | PTA17 | I/O | PTA17/FTM0_CH6/FTM3_FLT0/EWM_OUT_b/FTM0_CH6/FTM3_FLT0
47 | 72 | D8 | PTA3 | I/O | PTA3/FTM3_CH1/LPI2C0_SCL/EWM_IN/FXIO_D5/LPUART0_TX/EWM_IN/LPI2C0_SCL/LPUART0_TX/FTM3_CH1/FXIO_D5/ADC1_SE1
48 | 73 | C10 | PTA2 | I/O | PTA2/FTM3_CH0/LPI2C0_SDA/EWM_OUT_b/FXIO_D4/LPUART0_RX/LPUART0_RX/FXIO_D4/LPI2C0_SDA/FTM3_CH0/ADC1_SE0
49 | 78 | B9 | PTA1 | I/O | PTA1/FTM1_CH1/LPI2C0_SDAS/FXIO_D3/FTM1_QD_PHA/LPUART0_RTS/TRGMUX_OUT0/FXIO_D3/LPI2C0_SDAS/FTM1_CH1/FTM1_QD_PHA/ADC0_SE1/CMP0_IN1
50 | 79 | A9 | PTA0 | I/O | PTA0/FTM2_CH1/LPI2C0_SCLS/FXIO_D2/FTM2_QD_PHA/LPUART0_CTS/TRGMUX_OUT3/FXIO_D2/LPI2C0_SCLS/LPUART0_CTS/FTM2_CH1/FTM2_QD_PHA/ADC0_SE0/CMP0_IN0
| 82 | A8 | PTA16 | I/O | PTA16/FTM1_CH3/LPSPI1_PCS2/FTM1_CH3/ADC1_SE13
| 83 | B7 | PTA15 | I/O | PTA15/FTM1_CH2/LPSPI0_PCS3/LPSPI2_PCS3/FTM1_CH2/ADC1_SE12
| 88 | C6 | PTA14 | I/O | PTA14/FTM0_FLT0/FTM3_FLT1/EWM_IN/FTM1_FLT0/FTM0_FLT0/FTM1_FLT0/EWM_IN/FTM3_FLT1
55 | 89 | A6 | PTA13 | I/O | PTA13/FTM1_CH7/CAN1_TX/FTM2_QD_PHA/FTM1_CH7/FTM2_QD_PHA
56 | 90 | A5 | PTA12 | I/O | PTA12/FTM1_CH6/CAN1_RX/FTM2_QD_PHB/FTM1_CH6/CAN1_RX/FTM2_QD_PHB
57 | 91 | B5 | PTA11 | I/O | PTA11/FTM1_CH5/FXIO_D1/CMP0_RRT/FTM1_CH5/FXIO_D1
58 | 92 | C5 | PTA10 | I/O | PTA10/FTM1_CH4/FXIO_D0/JTAG_TDO/noetm_TRACE_SWO/FXIO_D0/FTM1_CH4
63 | 97 | C4 | PTA5 | I/O | PTA5/TCLK1/RESET_b/TCLK1
64 | 98 | C3 | PTA4 | I/O | PTA4/CMP0_OUT/EWM_OUT_b/JTAG_TMS/SWD_DIO
| 99 | A3 | PTA9 | I/O | PTA9/LPUART2_TX/LPSPI2_PCS0/FXIO_D7/FTM3_FLT2/FTM1_FLT3/LPSPI2_PCS0/FTM1_FLT3/FXIO_D7/FTM3_FLT2/LPUART2_TX
| 100 | B3 | PTA8 | I/O | PTA8/LPUART2_RX/LPSPI2_SOUT/FXIO_D6/FTM3_FLT3/LPSPI2_SOUT/FXIO_D6/FTM3_FLT3/LPUART2_RX
S32K144_64lqfp | S32K144_100lqfp | S32K144_BGA | PTB |  | Composite Pin Name
11 | 15 | E1 | PTB7 | I/O | PTB7/LPI2C0_SCL/LPI2C0_SCL/EXTAL
12 | 16 | F1 | PTB6 | I/O | PTB6/LPI2C0_SDA/LPI2C0_SDA/XTAL
18 | 27 | K1 | PTB5 | I/O | PTB5/FTM0_CH5/LPSPI0_PCS1/LPSPI0_PCS0/CLKOUT/TRGMUX_IN0/LPSPI0_PCS0/FTM0_CH5
19 | 28 | K2 | PTB4 | I/O | PTB4/FTM0_CH4/LPSPI0_SOUT/TRGMUX_IN1/LPSPI0_SOUT/FTM0_CH4
31 | 47 | H7 | PTB3 | I/O | PTB3/FTM1_CH1/LPSPI0_SIN/FTM1_QD_PHA/TRGMUX_IN2/FTM1_CH1/FTM1_QD_PHA/LPSPI0_SIN/ADC0_SE7
32 | 48 | K8 | PTB2 | I/O | PTB2/FTM1_CH0/LPSPI0_SCK/FTM1_QD_PHB/TRGMUX_IN3/LPSPI0_SCK/FTM1_CH0/FTM1_QD_PHB/ADC0_SE6
33 | 53 | J9 | PTB1 | I/O | PTB1/LPUART0_TX/LPSPI0_SOUT/TCLK0/CAN0_TX/LPUART0_TX/LPSPI0_SOUT/ADC0_SE5/ADC1_SE15
34 | 54 | J10 | PTB0 | I/O | PTB0/LPUART0_RX/LPSPI0_PCS0/LPTMR0_ALT3/CAN0_RX/LPUART0_RX/LPSPI0_PCS0/LPTMR0_ALT3/CAN0_RX/ADC0_SE4/ADC1_SE14
| 63 | E7 | PTB17 | I/O | PTB17/FTM0_CH5/LPSPI1_PCS3/FTM0_CH5
| 64 | F8 | PTB16 | I/O | PTB16/FTM0_CH4/LPSPI1_SOUT/FTM0_CH4/LPSPI1_SOUT/ADC1_SE15
| 65 | F9 | PTB15 | I/O | PTB15/FTM0_CH3/LPSPI1_SIN/LPSPI1_SIN/FTM0_CH3/ADC1_SE14
| 66 | F10 | PTB14 | I/O | PTB14/FTM0_CH2/LPSPI1_SCK/LPSPI1_SCK/FTM0_CH2/ADC1_SE9/ADC0_SE9
42 | 67 | E8 | PTB13 | I/O | PTB13/FTM0_CH1/FTM3_FLT1/CAN2_TX/FTM3_FLT1/FTM0_CH1/ADC1_SE8/ADC0_SE8
43 | 68 | E9 | PTB12 | I/O | PTB12/FTM0_CH0/FTM3_FLT2/CAN2_RX/FTM0_CH0/FTM3_FLT2/CAN2_RX/ADC1_SE7
| 74 | C9 | PTB11 | I/O | PTB11/FTM3_CH3/LPI2C0_HREQ/LPI2C0_HREQ/FTM3_CH3
| 75 | B10 | PTB10 | I/O | PTB10/FTM3_CH2/LPI2C0_SDAS/LPI2C0_SDAS/FTM3_CH2
| 76 | C8 | PTB9 | I/O | PTB9/FTM3_CH1/LPI2C0_SCLS/FTM3_CH1/LPI2C0_SCLS
| 77 | A10 | PTB8 | I/O | PTB8/FTM3_CH0/FTM3_CH0
S32K144_64lqfp | S32K144_100lqfp | S32K144_BGA | PTC |  | Composite Pin Name
20 | 29 | J2 | PTC3 | I/O | PTC3/FTM0_CH3/CAN0_TX/LPUART0_TX/LPUART0_TX/FTM0_CH3/ADC0_SE11/CMP0_IN4
21 | 30 | J3 | PTC2 | I/O | PTC2/FTM0_CH2/CAN0_RX/LPUART0_RX/CAN0_RX/LPUART0_RX/FTM0_CH2/ADC0_SE10/CMP0_IN5
25 | 39 | H5 | PTC1 | I/O | PTC1/FTM0_CH1/LPSPI2_SOUT/FTM1_CH7/LPSPI2_SOUT/FTM1_CH7/FTM0_CH1/ADC0_SE9
26 | 40 | J5 | PTC0 | I/O | PTC0/FTM0_CH0/LPSPI2_SIN/FTM1_CH6/FTM1_CH6/FTM0_CH0/LPSPI2_SIN/ADC0_SE8
27 | 43 | K7 | PTC17 | I/O | PTC17/FTM1_FLT3/CAN2_TX/FTM1_FLT3/ADC0_SE15
28 | 44 | J7 | PTC16 | I/O | PTC16/FTM1_FLT2/CAN2_RX/FTM1_FLT2/CAN2_RX/ADC0_SE14
29 | 45 | H6 | PTC15 | I/O | PTC15/FTM1_CH3/LPSPI2_SCK/TRGMUX_IN8/FTM1_CH3/LPSPI2_SCK/ADC0_SE13
30 | 46 | G6 | PTC14 | I/O | PTC14/FTM1_CH2/LPSPI2_PCS0/TRGMUX_IN9/LPSPI2_PCS0/FTM1_CH2/ADC0_SE12
| 49 | J8 | PTC13 | I/O | PTC13/FTM3_CH7/FTM2_CH7/LPUART2_RTS/FTM2_CH7/FTM3_CH7
| 50 | K9 | PTC12 | I/O | PTC12/FTM3_CH6/FTM2_CH6/LPUART2_CTS/FTM2_CH6/FTM3_CH6/LPUART2_CTS
| 51 | H8 | PTC11 | I/O | PTC11/FTM3_CH5/TRGMUX_IN10/FTM3_CH5
| 52 | K10 | PTC10 | I/O | PTC10/FTM3_CH4/TRGMUX_IN11/FTM3_CH4
35 | 55 | H9 | PTC9 | I/O | PTC9/LPUART1_TX/FTM1_FLT1/LPUART0_RTS/FTM1_FLT1/LPUART1_TX
36 | 56 | G8 | PTC8 | I/O | PTC8/LPUART1_RX/FTM1_FLT0/LPUART0_CTS/LPUART1_RX/FTM1_FLT0/LPUART0_CTS
51 | 80 | B8 | PTC7 | I/O | PTC7/LPUART1_TX/CAN1_TX/FTM3_CH3/FTM1_QD_PHA/FTM1_QD_PHA/FTM3_CH3/LPUART1_TX/ADC1_SE5
52 | 81 | C7 | PTC6 | I/O | PTC6/LPUART1_RX/CAN1_RX/FTM3_CH2/FTM1_QD_PHB/LPUART1_RX/FTM1_QD_PHB/CAN1_RX/FTM3_CH2/ADC1_SE4
61 | 95 | D6 | PTC5 | I/O | PTC5/FTM2_CH0/RTC_CLKOUT/FTM2_QD_PHB/JTAG_TDI/FTM2_CH0/FTM2_QD_PHB
62 | 96 | D5 | PTC4 | I/O | PTC4/FTM1_CH0/RTC_CLKOUT/EWM_IN/FTM1_QD_PHB/JTAG_TCLK/SWD_CLK/FTM1_CH0/FTM1_QD_PHB/EWM_IN/CMP0_IN2
S32K144_64lqfp | S32K144_100lqfp | S32K144_BGA | PTD |  | Composite Pin Name
1 | 3 | B1 | PTD1 | I/O | PTD1/FTM0_CH3/LPSPI1_SIN/FTM2_CH1/FXIO_D1/TRGMUX_OUT2/LPSPI1_SIN/FXIO_D1/FTM0_CH3/FTM2_CH1
2 | 4 | C2 | PTD0 | I/O | PTD0/FTM0_CH2/LPSPI1_SCK/FTM2_CH0/FXIO_D0/TRGMUX_OUT1/FXIO_D0/LPSPI1_SCK/FTM0_CH2/FTM2_CH0
| 20 | G1 | PTD17 | I/O | PTD17/FTM0_FLT2/LPUART2_RX/LPUART2_RX/FTM0_FLT2
14 | 21 | G2 | PTD16 | I/O | PTD16/FTM0_CH1/LPSPI0_SIN/CMP0_RRT/LPSPI0_SIN/FTM0_CH1
15 | 22 | G3 | PTD15 | I/O | PTD15/FTM0_CH0/LPSPI0_SCK/LPSPI0_SCK/FTM0_CH0
| 24 | H2 | PTD14 | I/O | PTD14/FTM2_CH5/LPUART1_TX/CLKOUT/FTM2_CH5/LPUART1_TX
| 25 | J1 | PTD13 | I/O | PTD13/FTM2_CH4/LPUART1_RX/RTC_CLKOUT/FTM2_CH4/LPUART1_RX
22 | 31 | K3 | PTD7 | I/O | PTD7/LPUART2_TX/FTM2_FLT3/LPUART2_TX/FTM2_FLT3/CMP0_IN6
23 | 32 | J4 | PTD6 | I/O | PTD6/LPUART2_RX/FTM2_FLT2/LPUART2_RX/FTM2_FLT2/CMP0_IN7
24 | 33 | K4 | PTD5 | I/O | PTD5/FTM2_CH3/LPTMR0_ALT2/FTM2_FLT1/TRGMUX_IN7/FTM2_FLT1/FTM2_CH3
| 34 | H4 | PTD12 | I/O | PTD12/FTM2_CH2/LPUART2_RTS/FTM2_CH2
| 35 | G5 | PTD11 | I/O | PTD11/FTM2_CH1/FTM2_QD_PHA/LPUART2_CTS/FTM2_CH1/FTM2_QD_PHA/LPUART2_CTS
| 36 | K5 | PTD10 | I/O | PTD10/FTM2_CH0/FTM2_QD_PHB/FTM2_CH0/FTM2_QD_PHB
| 41 | K6 | PTD9 | I/O | PTD9/FXIO_D0/FTM2_FLT3/FTM1_CH5/FTM1_CH5/FTM2_FLT3/FXIO_D0
| 42 | J6 | PTD8 | I/O | PTD8/FTM2_FLT2/FXIO_D1/FTM1_CH4/FTM2_FLT2/FTM1_CH4/FXIO_D1
44 | 69 | E10 | PTD4 | I/O | PTD4/FTM0_FLT3/FTM3_FLT3/FTM0_FLT3/FTM3_FLT3/ADC1_SE6
45 | 70 | D10 | PTD3 | I/O | PTD3/FTM3_CH5/LPSPI1_PCS0/FXIO_D5/FXIO_D7/TRGMUX_IN4/NMI_b/FXIO_D5/LPSPI1_PCS0/FTM3_CH5/FXIO_D7/ADC1_SE3
46 | 71 | D9 | PTD2 | I/O | PTD2/FTM3_CH4/LPSPI1_SOUT/FXIO_D4/FXIO_D6/TRGMUX_IN5/FXIO_D4/FXIO_D6/LPSPI1_SOUT/FTM3_CH4/ADC1_SE2
S32K144_64lqfp | S32K144_100lqfp | S32K144_BGA | PTE |  | Composite Pin Name
| 1 | A2 | PTE16 | I/O | PTE16/LPUART1_RTS/LPSPI2_SIN/FTM2_CH7/FXIO_D3/TRGMUX_OUT7/FXIO_D3/FTM2_CH7/LPSPI2_SIN
| 2 | B2 | PTE15 | I/O | PTE15/LPUART1_CTS/LPSPI2_SCK/FTM2_CH6/FXIO_D2/TRGMUX_OUT6/FXIO_D2/FTM2_CH6/LPSPI2_SCK/LPUART1_CTS
3 | 5 | A1 | PTE11 | I/O | PTE11/LPSPI2_PCS0/LPTMR0_ALT1/FTM2_CH5/FXIO_D5/TRGMUX_OUT5/LPSPI2_PCS0/FTM2_CH5/FXIO_D5
4 | 6 | C1 | PTE10 | I/O | PTE10/CLKOUT/LPSPI2_PCS1/FTM2_CH4/FXIO_D4/TRGMUX_OUT4/FTM2_CH4/FXIO_D4
| 7 | D3 | PTE13 | I/O | PTE13/LPSPI2_PCS2/FTM2_FLT0/FTM2_FLT0
5 | 8 | D2 | PTE5 | I/O | PTE5/TCLK2/FTM2_QD_PHA/FTM2_CH3/CAN0_TX/FXIO_D7/EWM_IN/EWM_IN/FXIO_D7/FTM2_CH3/FTM2_QD_PHA
6 | 9 | D1 | PTE4 | I/O | PTE4/FTM2_QD_PHB/FTM2_CH2/CAN0_RX/FXIO_D6/EWM_OUT_b/CAN0_RX/FTM2_CH2/FXIO_D6/FTM2_QD_PHB
| 17 | F3 | PTE14 | I/O | PTE14/FTM0_FLT1/FTM2_FLT1/FTM0_FLT1/FTM2_FLT1
13 | 18 | F2 | PTE3 | I/O | PTE3/FTM0_FLT0/LPUART2_RTS/FTM2_FLT0/TRGMUX_IN6/CMP0_OUT/FTM0_FLT0/FTM2_FLT0
| 19 | F4 | PTE12 | I/O | PTE12/FTM0_FLT3/LPUART2_TX/LPUART2_TX/FTM0_FLT3
16 | 23 | H1 | PTE9 | I/O | PTE9/FTM0_CH7/LPUART2_CTS/LPUART2_CTS/FTM0_CH7
17 | 26 | H3 | PTE8 | I/O | PTE8/FTM0_CH6/FTM0_CH6/CMP0_IN3
39 | 59 | G10 | PTE7 | I/O | PTE7/FTM0_CH7/FTM3_FLT0/FTM0_CH7/FTM3_FLT0
53 | 84 | A7 | PTE6 | I/O | PTE6/LPSPI0_PCS2/FTM3_CH7/LPUART1_RTS/FTM3_CH7/ADC1_SE11
54 | 85 | B6 | PTE2 | I/O | PTE2/LPSPI0_SOUT/LPTMR0_ALT3/FTM3_CH6/LPUART1_CTS/LPUART1_CTS/LPTMR0_ALT3/LPSPI0_SOUT/FTM3_CH6/ADC1_SE10
59 | 93 | A4 | PTE1 | I/O | PTE1/LPSPI0_SIN/LPI2C0_HREQ/LPSPI1_PCS0/FTM1_FLT1/LPI2C0_HREQ/LPSPI1_PCS0/LPSPI0_SIN/FTM1_FLT1
60 | 94 | B4 | PTE0 | I/O | PTE0/LPSPI0_SCK/TCLK1/LPSPI1_SOUT/FTM1_FLT2/LPSPI1_SOUT/FTM1_FLT2/LPSPI0_SCK/TCLK1
S32K144_64lqfp | S32K144_100lqfp | S32K144_BGA | RTC |  | Composite Pin Name
| 25 | J1 | RTC_CLKOUT | O | PTD13/FTM2_CH4/LPUART1_RX/RTC_CLKOUT/FTM2_CH4/LPUART1_RX
37 | 57 | H10 | RTC_CLKIN | I | PTA7/FTM0_FLT2/RTC_CLKIN/LPUART1_RTS/FTM0_FLT2/ADC0_SE3
61 | 95 | D6 | RTC_CLKOUT | O | PTC5/FTM2_CH0/RTC_CLKOUT/FTM2_QD_PHB/JTAG_TDI/FTM2_CH0/FTM2_QD_PHB
62 | 96 | D5 | RTC_CLKOUT | O | PTC4/FTM1_CH0/RTC_CLKOUT/EWM_IN/FTM1_QD_PHB/JTAG_TCLK/SWD_CLK/FTM1_CH0/FTM1_QD_PHB/EWM_IN/CMP0_IN2
S32K144_64lqfp | S32K144_100lqfp | S32K144_BGA | SWD |  | Composite Pin Name
62 | 96 | D5 | SWD_CLK | I | PTC4/FTM1_CH0/RTC_CLKOUT/EWM_IN/FTM1_QD_PHB/JTAG_TCLK/SWD_CLK/FTM1_CH0/FTM1_QD_PHB/EWM_IN/CMP0_IN2
64 | 98 | C3 | SWD_DIO | I/O | PTA4/CMP0_OUT/EWM_OUT_b/JTAG_TMS/SWD_DIO
S32K144_64lqfp | S32K144_100lqfp | S32K144_BGA | SYSTEM |  | Composite Pin Name
4 | 6 | C1 | CLKOUT | O | PTE10/CLKOUT/LPSPI2_PCS1/FTM2_CH4/FXIO_D4/TRGMUX_OUT4/FTM2_CH4/FXIO_D4
| 24 | H2 | CLKOUT | O | PTD14/FTM2_CH5/LPUART1_TX/CLKOUT/FTM2_CH5/LPUART1_TX
18 | 27 | K1 | CLKOUT | O | PTB5/FTM0_CH5/LPSPI0_PCS1/LPSPI0_PCS0/CLKOUT/TRGMUX_IN0/LPSPI0_PCS0/FTM0_CH5
45 | 70 | D10 | NMI_b | I | PTD3/FTM3_CH5/LPSPI1_PCS0/FXIO_D5/FXIO_D7/TRGMUX_IN4/NMI_b/FXIO_D5/LPSPI1_PCS0/FTM3_CH5/FXIO_D7/ADC1_SE3
63 | 97 | C4 | RESET_b | I/O | PTA5/TCLK1/RESET_b/TCLK1
S32K144_64lqfp | S32K144_100lqfp | S32K144_BGA | LPSPI0 |  | Composite Pin Name
14 | 21 | G2 | LPSPI0_SIN | I/O | PTD16/FTM0_CH1/LPSPI0_SIN/CMP0_RRT/LPSPI0_SIN/FTM0_CH1
15 | 22 | G3 | LPSPI0_SCK | I/O | PTD15/FTM0_CH0/LPSPI0_SCK/LPSPI0_SCK/FTM0_CH0
18 | 27 | K1 | LPSPI0_PCS1 | I/O | PTB5/FTM0_CH5/LPSPI0_PCS1/LPSPI0_PCS0/CLKOUT/TRGMUX_IN0/LPSPI0_PCS0/FTM0_CH5
19 | 28 | K2 | LPSPI0_SOUT | I/O | PTB4/FTM0_CH4/LPSPI0_SOUT/TRGMUX_IN1/LPSPI0_SOUT/FTM0_CH4
31 | 47 | H7 | LPSPI0_SIN | I/O | PTB3/FTM1_CH1/LPSPI0_SIN/FTM1_QD_PHA/TRGMUX_IN2/FTM1_CH1/FTM1_QD_PHA/LPSPI0_SIN/ADC0_SE7
32 | 48 | K8 | LPSPI0_SCK | I/O | PTB2/FTM1_CH0/LPSPI0_SCK/FTM1_QD_PHB/TRGMUX_IN3/LPSPI0_SCK/FTM1_CH0/FTM1_QD_PHB/ADC0_SE6
33 | 53 | J9 | LPSPI0_SOUT | I/O | PTB1/LPUART0_TX/LPSPI0_SOUT/TCLK0/CAN0_TX/LPUART0_TX/LPSPI0_SOUT/ADC0_SE5/ADC1_SE15
34 | 54 | J10 | LPSPI0_PCS0 | I/O | PTB0/LPUART0_RX/LPSPI0_PCS0/LPTMR0_ALT3/CAN0_RX/LPUART0_RX/LPSPI0_PCS0/LPTMR0_ALT3/CAN0_RX/ADC0_SE4/ADC1_SE14
| 83 | B7 | LPSPI0_PCS3 | I/O | PTA15/FTM1_CH2/LPSPI0_PCS3/LPSPI2_PCS3/FTM1_CH2/ADC1_SE12
53 | 84 | A7 | LPSPI0_PCS2 | I/O | PTE6/LPSPI0_PCS2/FTM3_CH7/LPUART1_RTS/FTM3_CH7/ADC1_SE11
54 | 85 | B6 | LPSPI0_SOUT | I/O | PTE2/LPSPI0_SOUT/LPTMR0_ALT3/FTM3_CH6/LPUART1_CTS/LPUART1_CTS/LPTMR0_ALT3/LPSPI0_SOUT/FTM3_CH6/ADC1_SE10
59 | 93 | A4 | LPSPI0_SIN | I/O | PTE1/LPSPI0_SIN/LPI2C0_HREQ/LPSPI1_PCS0/FTM1_FLT1/LPI2C0_HREQ/LPSPI1_PCS0/LPSPI0_SIN/FTM1_FLT1
60 | 94 | B4 | LPSPI0_SCK | I/O | PTE0/LPSPI0_SCK/TCLK1/LPSPI1_SOUT/FTM1_FLT2/LPSPI1_SOUT/FTM1_FLT2/LPSPI0_SCK/TCLK1
S32K144_64lqfp | S32K144_100lqfp | S32K144_BGA | LPSPI1 |  | Composite Pin Name
1 | 3 | B1 | LPSPI1_SIN | I/O | PTD1/FTM0_CH3/LPSPI1_SIN/FTM2_CH1/FXIO_D1/TRGMUX_OUT2/LPSPI1_SIN/FXIO_D1/FTM0_CH3/FTM2_CH1
2 | 4 | C2 | LPSPI1_SCK | I/O | PTD0/FTM0_CH2/LPSPI1_SCK/FTM2_CH0/FXIO_D0/TRGMUX_OUT1/FXIO_D0/LPSPI1_SCK/FTM0_CH2/FTM2_CH0
38 | 58 | G9 | LPSPI1_PCS1 | I/O | PTA6/FTM0_FLT1/LPSPI1_PCS1/LPUART1_CTS/LPUART1_CTS/FTM0_FLT1/ADC0_SE2
| 63 | E7 | LPSPI1_PCS3 | I/O | PTB17/FTM0_CH5/LPSPI1_PCS3/FTM0_CH5
| 64 | F8 | LPSPI1_SOUT | I/O | PTB16/FTM0_CH4/LPSPI1_SOUT/FTM0_CH4/LPSPI1_SOUT/ADC1_SE15
| 65 | F9 | LPSPI1_SIN | I/O | PTB15/FTM0_CH3/LPSPI1_SIN/LPSPI1_SIN/FTM0_CH3/ADC1_SE14
| 66 | F10 | LPSPI1_SCK | I/O | PTB14/FTM0_CH2/LPSPI1_SCK/LPSPI1_SCK/FTM0_CH2/ADC1_SE9/ADC0_SE9
45 | 70 | D10 | LPSPI1_PCS0 | I/O | PTD3/FTM3_CH5/LPSPI1_PCS0/FXIO_D5/FXIO_D7/TRGMUX_IN4/NMI_b/FXIO_D5/LPSPI1_PCS0/FTM3_CH5/FXIO_D7/ADC1_SE3
46 | 71 | D9 | LPSPI1_SOUT | I/O | PTD2/FTM3_CH4/LPSPI1_SOUT/FXIO_D4/FXIO_D6/TRGMUX_IN5/FXIO_D4/FXIO_D6/LPSPI1_SOUT/FTM3_CH4/ADC1_SE2
| 82 | A8 | LPSPI1_PCS2 | I/O | PTA16/FTM1_CH3/LPSPI1_PCS2/FTM1_CH3/ADC1_SE13
59 | 93 | A4 | LPSPI1_PCS0 | I/O | PTE1/LPSPI0_SIN/LPI2C0_HREQ/LPSPI1_PCS0/FTM1_FLT1/LPI2C0_HREQ/LPSPI1_PCS0/LPSPI0_SIN/FTM1_FLT1
60 | 94 | B4 | LPSPI1_SOUT | I/O | PTE0/LPSPI0_SCK/TCLK1/LPSPI1_SOUT/FTM1_FLT2/LPSPI1_SOUT/FTM1_FLT2/LPSPI0_SCK/TCLK1
S32K144_64lqfp | S32K144_100lqfp | S32K144_BGA | LPSPI2 |  | Composite Pin Name
| 1 | A2 | LPSPI2_SIN | I/O | PTE16/LPUART1_RTS/LPSPI2_SIN/FTM2_CH7/FXIO_D3/TRGMUX_OUT7/FXIO_D3/FTM2_CH7/LPSPI2_SIN
| 2 | B2 | LPSPI2_SCK | I/O | PTE15/LPUART1_CTS/LPSPI2_SCK/FTM2_CH6/FXIO_D2/TRGMUX_OUT6/FXIO_D2/FTM2_CH6/LPSPI2_SCK/LPUART1_CTS
3 | 5 | A1 | LPSPI2_PCS0 | I/O | PTE11/LPSPI2_PCS0/LPTMR0_ALT1/FTM2_CH5/FXIO_D5/TRGMUX_OUT5/LPSPI2_PCS0/FTM2_CH5/FXIO_D5
4 | 6 | C1 | LPSPI2_PCS1 | I/O | PTE10/CLKOUT/LPSPI2_PCS1/FTM2_CH4/FXIO_D4/TRGMUX_OUT4/FTM2_CH4/FXIO_D4
| 7 | D3 | LPSPI2_PCS2 | I/O | PTE13/LPSPI2_PCS2/FTM2_FLT0/FTM2_FLT0
25 | 39 | H5 | LPSPI2_SOUT | I/O | PTC1/FTM0_CH1/LPSPI2_SOUT/FTM1_CH7/LPSPI2_SOUT/FTM1_CH7/FTM0_CH1/ADC0_SE9
26 | 40 | J5 | LPSPI2_SIN | I/O | PTC0/FTM0_CH0/LPSPI2_SIN/FTM1_CH6/FTM1_CH6/FTM0_CH0/LPSPI2_SIN/ADC0_SE8
29 | 45 | H6 | LPSPI2_SCK | I/O | PTC15/FTM1_CH3/LPSPI2_SCK/TRGMUX_IN8/FTM1_CH3/LPSPI2_SCK/ADC0_SE13
30 | 46 | G6 | LPSPI2_PCS0 | I/O | PTC14/FTM1_CH2/LPSPI2_PCS0/TRGMUX_IN9/LPSPI2_PCS0/FTM1_CH2/ADC0_SE12
| 83 | B7 | LPSPI2_PCS3 | I/O | PTA15/FTM1_CH2/LPSPI0_PCS3/LPSPI2_PCS3/FTM1_CH2/ADC1_SE12
| 99 | A3 | LPSPI2_PCS0 | I/O | PTA9/LPUART2_TX/LPSPI2_PCS0/FXIO_D7/FTM3_FLT2/FTM1_FLT3/LPSPI2_PCS0/FTM1_FLT3/FXIO_D7/FTM3_FLT2/LPUART2_TX
| 100 | B3 | LPSPI2_SOUT | I/O | PTA8/LPUART2_RX/LPSPI2_SOUT/FXIO_D6/FTM3_FLT3/LPSPI2_SOUT/FXIO_D6/FTM3_FLT3/LPUART2_RX
S32K144_64lqfp | S32K144_100lqfp | S32K144_BGA | FTM0 |  | Composite Pin Name
1 | 3 | B1 | FTM0_CH3 | I/O | PTD1/FTM0_CH3/LPSPI1_SIN/FTM2_CH1/FXIO_D1/TRGMUX_OUT2/LPSPI1_SIN/FXIO_D1/FTM0_CH3/FTM2_CH1
2 | 4 | C2 | FTM0_CH2 | I/O | PTD0/FTM0_CH2/LPSPI1_SCK/FTM2_CH0/FXIO_D0/TRGMUX_OUT1/FXIO_D0/LPSPI1_SCK/FTM0_CH2/FTM2_CH0
| 17 | F3 | FTM0_FLT1 | I | PTE14/FTM0_FLT1/FTM2_FLT1/FTM0_FLT1/FTM2_FLT1
13 | 18 | F2 | FTM0_FLT0 | I | PTE3/FTM0_FLT0/LPUART2_RTS/FTM2_FLT0/TRGMUX_IN6/CMP0_OUT/FTM0_FLT0/FTM2_FLT0
| 19 | F4 | FTM0_FLT3 | I | PTE12/FTM0_FLT3/LPUART2_TX/LPUART2_TX/FTM0_FLT3
| 20 | G1 | FTM0_FLT2 | I | PTD17/FTM0_FLT2/LPUART2_RX/LPUART2_RX/FTM0_FLT2
14 | 21 | G2 | FTM0_CH1 | I/O | PTD16/FTM0_CH1/LPSPI0_SIN/CMP0_RRT/LPSPI0_SIN/FTM0_CH1
15 | 22 | G3 | FTM0_CH0 | I/O | PTD15/FTM0_CH0/LPSPI0_SCK/LPSPI0_SCK/FTM0_CH0
16 | 23 | H1 | FTM0_CH7 | I/O | PTE9/FTM0_CH7/LPUART2_CTS/LPUART2_CTS/FTM0_CH7
17 | 26 | H3 | FTM0_CH6 | I/O | PTE8/FTM0_CH6/FTM0_CH6/CMP0_IN3
18 | 27 | K1 | FTM0_CH5 | I/O | PTB5/FTM0_CH5/LPSPI0_PCS1/LPSPI0_PCS0/CLKOUT/TRGMUX_IN0/LPSPI0_PCS0/FTM0_CH5
19 | 28 | K2 | FTM0_CH4 | I/O | PTB4/FTM0_CH4/LPSPI0_SOUT/TRGMUX_IN1/LPSPI0_SOUT/FTM0_CH4
20 | 29 | J2 | FTM0_CH3 | I/O | PTC3/FTM0_CH3/CAN0_TX/LPUART0_TX/LPUART0_TX/FTM0_CH3/ADC0_SE11/CMP0_IN4
21 | 30 | J3 | FTM0_CH2 | I/O | PTC2/FTM0_CH2/CAN0_RX/LPUART0_RX/CAN0_RX/LPUART0_RX/FTM0_CH2/ADC0_SE10/CMP0_IN5
25 | 39 | H5 | FTM0_CH1 | I/O | PTC1/FTM0_CH1/LPSPI2_SOUT/FTM1_CH7/LPSPI2_SOUT/FTM1_CH7/FTM0_CH1/ADC0_SE9
26 | 40 | J5 | FTM0_CH0 | I/O | PTC0/FTM0_CH0/LPSPI2_SIN/FTM1_CH6/FTM1_CH6/FTM0_CH0/LPSPI2_SIN/ADC0_SE8
37 | 57 | H10 | FTM0_FLT2 | I | PTA7/FTM0_FLT2/RTC_CLKIN/LPUART1_RTS/FTM0_FLT2/ADC0_SE3
38 | 58 | G9 | FTM0_FLT1 | I | PTA6/FTM0_FLT1/LPSPI1_PCS1/LPUART1_CTS/LPUART1_CTS/FTM0_FLT1/ADC0_SE2
39 | 59 | G10 | FTM0_CH7 | I/O | PTE7/FTM0_CH7/FTM3_FLT0/FTM0_CH7/FTM3_FLT0
| 62 | F7 | FTM0_CH6 | I/O | PTA17/FTM0_CH6/FTM3_FLT0/EWM_OUT_b/FTM0_CH6/FTM3_FLT0
| 63 | E7 | FTM0_CH5 | I/O | PTB17/FTM0_CH5/LPSPI1_PCS3/FTM0_CH5
| 64 | F8 | FTM0_CH4 | I/O | PTB16/FTM0_CH4/LPSPI1_SOUT/FTM0_CH4/LPSPI1_SOUT/ADC1_SE15
| 65 | F9 | FTM0_CH3 | I/O | PTB15/FTM0_CH3/LPSPI1_SIN/LPSPI1_SIN/FTM0_CH3/ADC1_SE14
| 66 | F10 | FTM0_CH2 | I/O | PTB14/FTM0_CH2/LPSPI1_SCK/LPSPI1_SCK/FTM0_CH2/ADC1_SE9/ADC0_SE9
42 | 67 | E8 | FTM0_CH1 | I/O | PTB13/FTM0_CH1/FTM3_FLT1/CAN2_TX/FTM3_FLT1/FTM0_CH1/ADC1_SE8/ADC0_SE8
43 | 68 | E9 | FTM0_CH0 | I/O | PTB12/FTM0_CH0/FTM3_FLT2/CAN2_RX/FTM0_CH0/FTM3_FLT2/CAN2_RX/ADC1_SE7
44 | 69 | E10 | FTM0_FLT3 | I | PTD4/FTM0_FLT3/FTM3_FLT3/FTM0_FLT3/FTM3_FLT3/ADC1_SE6
| 88 | C6 | FTM0_FLT0 | I | PTA14/FTM0_FLT0/FTM3_FLT1/EWM_IN/FTM1_FLT0/FTM0_FLT0/FTM1_FLT0/EWM_IN/FTM3_FLT1
S32K144_64lqfp | S32K144_100lqfp | S32K144_BGA | FTM1 |  | Composite Pin Name
25 | 39 | H5 | FTM1_CH7 | I/O | PTC1/FTM0_CH1/LPSPI2_SOUT/FTM1_CH7/LPSPI2_SOUT/FTM1_CH7/FTM0_CH1/ADC0_SE9
26 | 40 | J5 | FTM1_CH6 | I/O | PTC0/FTM0_CH0/LPSPI2_SIN/FTM1_CH6/FTM1_CH6/FTM0_CH0/LPSPI2_SIN/ADC0_SE8
| 41 | K6 | FTM1_CH5 | I/O | PTD9/FXIO_D0/FTM2_FLT3/FTM1_CH5/FTM1_CH5/FTM2_FLT3/FXIO_D0
| 42 | J6 | FTM1_CH4 | I/O | PTD8/FTM2_FLT2/FXIO_D1/FTM1_CH4/FTM2_FLT2/FTM1_CH4/FXIO_D1
27 | 43 | K7 | FTM1_FLT3 | I | PTC17/FTM1_FLT3/CAN2_TX/FTM1_FLT3/ADC0_SE15
28 | 44 | J7 | FTM1_FLT2 | I | PTC16/FTM1_FLT2/CAN2_RX/FTM1_FLT2/CAN2_RX/ADC0_SE14
29 | 45 | H6 | FTM1_CH3 | I/O | PTC15/FTM1_CH3/LPSPI2_SCK/TRGMUX_IN8/FTM1_CH3/LPSPI2_SCK/ADC0_SE13
30 | 46 | G6 | FTM1_CH2 | I/O | PTC14/FTM1_CH2/LPSPI2_PCS0/TRGMUX_IN9/LPSPI2_PCS0/FTM1_CH2/ADC0_SE12
31 | 47 | H7 | FTM1_CH1 | I/O | PTB3/FTM1_CH1/LPSPI0_SIN/FTM1_QD_PHA/TRGMUX_IN2/FTM1_CH1/FTM1_QD_PHA/LPSPI0_SIN/ADC0_SE7
32 | 48 | K8 | FTM1_CH0 | I/O | PTB2/FTM1_CH0/LPSPI0_SCK/FTM1_QD_PHB/TRGMUX_IN3/LPSPI0_SCK/FTM1_CH0/FTM1_QD_PHB/ADC0_SE6
35 | 55 | H9 | FTM1_FLT1 | I | PTC9/LPUART1_TX/FTM1_FLT1/LPUART0_RTS/FTM1_FLT1/LPUART1_TX
36 | 56 | G8 | FTM1_FLT0 | I | PTC8/LPUART1_RX/FTM1_FLT0/LPUART0_CTS/LPUART1_RX/FTM1_FLT0/LPUART0_CTS
49 | 78 | B9 | FTM1_CH1 | I/O | PTA1/FTM1_CH1/LPI2C0_SDAS/FXIO_D3/FTM1_QD_PHA/LPUART0_RTS/TRGMUX_OUT0/FXIO_D3/LPI2C0_SDAS/FTM1_CH1/FTM1_QD_PHA/ADC0_SE1/CMP0_IN1
51 | 80 | B8 | FTM1_QD_PHA | I | PTC7/LPUART1_TX/CAN1_TX/FTM3_CH3/FTM1_QD_PHA/FTM1_QD_PHA/FTM3_CH3/LPUART1_TX/ADC1_SE5
52 | 81 | C7 | FTM1_QD_PHB | I | PTC6/LPUART1_RX/CAN1_RX/FTM3_CH2/FTM1_QD_PHB/LPUART1_RX/FTM1_QD_PHB/CAN1_RX/FTM3_CH2/ADC1_SE4
| 82 | A8 | FTM1_CH3 | I/O | PTA16/FTM1_CH3/LPSPI1_PCS2/FTM1_CH3/ADC1_SE13
| 83 | B7 | FTM1_CH2 | I/O | PTA15/FTM1_CH2/LPSPI0_PCS3/LPSPI2_PCS3/FTM1_CH2/ADC1_SE12
| 88 | C6 | FTM1_FLT0 | I | PTA14/FTM0_FLT0/FTM3_FLT1/EWM_IN/FTM1_FLT0/FTM0_FLT0/FTM1_FLT0/EWM_IN/FTM3_FLT1
55 | 89 | A6 | FTM1_CH7 | I/O | PTA13/FTM1_CH7/CAN1_TX/FTM2_QD_PHA/FTM1_CH7/FTM2_QD_PHA
56 | 90 | A5 | FTM1_CH6 | I/O | PTA12/FTM1_CH6/CAN1_RX/FTM2_QD_PHB/FTM1_CH6/CAN1_RX/FTM2_QD_PHB
57 | 91 | B5 | FTM1_CH5 | I/O | PTA11/FTM1_CH5/FXIO_D1/CMP0_RRT/FTM1_CH5/FXIO_D1
58 | 92 | C5 | FTM1_CH4 | I/O | PTA10/FTM1_CH4/FXIO_D0/JTAG_TDO/noetm_TRACE_SWO/FXIO_D0/FTM1_CH4
59 | 93 | A4 | FTM1_FLT1 | I | PTE1/LPSPI0_SIN/LPI2C0_HREQ/LPSPI1_PCS0/FTM1_FLT1/LPI2C0_HREQ/LPSPI1_PCS0/LPSPI0_SIN/FTM1_FLT1
60 | 94 | B4 | FTM1_FLT2 | I | PTE0/LPSPI0_SCK/TCLK1/LPSPI1_SOUT/FTM1_FLT2/LPSPI1_SOUT/FTM1_FLT2/LPSPI0_SCK/TCLK1
62 | 96 | D5 | FTM1_CH0 | I/O | PTC4/FTM1_CH0/RTC_CLKOUT/EWM_IN/FTM1_QD_PHB/JTAG_TCLK/SWD_CLK/FTM1_CH0/FTM1_QD_PHB/EWM_IN/CMP0_IN2
| 99 | A3 | FTM1_FLT3 | I | PTA9/LPUART2_TX/LPSPI2_PCS0/FXIO_D7/FTM3_FLT2/FTM1_FLT3/LPSPI2_PCS0/FTM1_FLT3/FXIO_D7/FTM3_FLT2/LPUART2_TX
S32K144_64lqfp | S32K144_100lqfp | S32K144_BGA | FTM2 |  | Composite Pin Name
| 1 | A2 | FTM2_CH7 | I/O | PTE16/LPUART1_RTS/LPSPI2_SIN/FTM2_CH7/FXIO_D3/TRGMUX_OUT7/FXIO_D3/FTM2_CH7/LPSPI2_SIN
| 2 | B2 | FTM2_CH6 | I/O | PTE15/LPUART1_CTS/LPSPI2_SCK/FTM2_CH6/FXIO_D2/TRGMUX_OUT6/FXIO_D2/FTM2_CH6/LPSPI2_SCK/LPUART1_CTS
1 | 3 | B1 | FTM2_CH1 | I/O | PTD1/FTM0_CH3/LPSPI1_SIN/FTM2_CH1/FXIO_D1/TRGMUX_OUT2/LPSPI1_SIN/FXIO_D1/FTM0_CH3/FTM2_CH1
2 | 4 | C2 | FTM2_CH0 | I/O | PTD0/FTM0_CH2/LPSPI1_SCK/FTM2_CH0/FXIO_D0/TRGMUX_OUT1/FXIO_D0/LPSPI1_SCK/FTM0_CH2/FTM2_CH0
3 | 5 | A1 | FTM2_CH5 | I/O | PTE11/LPSPI2_PCS0/LPTMR0_ALT1/FTM2_CH5/FXIO_D5/TRGMUX_OUT5/LPSPI2_PCS0/FTM2_CH5/FXIO_D5
4 | 6 | C1 | FTM2_CH4 | I/O | PTE10/CLKOUT/LPSPI2_PCS1/FTM2_CH4/FXIO_D4/TRGMUX_OUT4/FTM2_CH4/FXIO_D4
| 7 | D3 | FTM2_FLT0 | I | PTE13/LPSPI2_PCS2/FTM2_FLT0/FTM2_FLT0
5 | 8 | D2 | FTM2_CH3 | I/O | PTE5/TCLK2/FTM2_QD_PHA/FTM2_CH3/CAN0_TX/FXIO_D7/EWM_IN/EWM_IN/FXIO_D7/FTM2_CH3/FTM2_QD_PHA
6 | 9 | D1 | FTM2_CH2 | I/O | PTE4/FTM2_QD_PHB/FTM2_CH2/CAN0_RX/FXIO_D6/EWM_OUT_b/CAN0_RX/FTM2_CH2/FXIO_D6/FTM2_QD_PHB
| 17 | F3 | FTM2_FLT1 | I | PTE14/FTM0_FLT1/FTM2_FLT1/FTM0_FLT1/FTM2_FLT1
13 | 18 | F2 | FTM2_FLT0 | I | PTE3/FTM0_FLT0/LPUART2_RTS/FTM2_FLT0/TRGMUX_IN6/CMP0_OUT/FTM0_FLT0/FTM2_FLT0
| 24 | H2 | FTM2_CH5 | I/O | PTD14/FTM2_CH5/LPUART1_TX/CLKOUT/FTM2_CH5/LPUART1_TX
| 25 | J1 | FTM2_CH4 | I/O | PTD13/FTM2_CH4/LPUART1_RX/RTC_CLKOUT/FTM2_CH4/LPUART1_RX
22 | 31 | K3 | FTM2_FLT3 | I | PTD7/LPUART2_TX/FTM2_FLT3/LPUART2_TX/FTM2_FLT3/CMP0_IN6
23 | 32 | J4 | FTM2_FLT2 | I | PTD6/LPUART2_RX/FTM2_FLT2/LPUART2_RX/FTM2_FLT2/CMP0_IN7
24 | 33 | K4 | FTM2_CH3 | I/O | PTD5/FTM2_CH3/LPTMR0_ALT2/FTM2_FLT1/TRGMUX_IN7/FTM2_FLT1/FTM2_CH3
| 34 | H4 | FTM2_CH2 | I/O | PTD12/FTM2_CH2/LPUART2_RTS/FTM2_CH2
| 35 | G5 | FTM2_CH1 | I/O | PTD11/FTM2_CH1/FTM2_QD_PHA/LPUART2_CTS/FTM2_CH1/FTM2_QD_PHA/LPUART2_CTS
| 36 | K5 | FTM2_CH0 | I/O | PTD10/FTM2_CH0/FTM2_QD_PHB/FTM2_CH0/FTM2_QD_PHB
| 41 | K6 | FTM2_FLT3 | I | PTD9/FXIO_D0/FTM2_FLT3/FTM1_CH5/FTM1_CH5/FTM2_FLT3/FXIO_D0
| 42 | J6 | FTM2_FLT2 | I | PTD8/FTM2_FLT2/FXIO_D1/FTM1_CH4/FTM2_FLT2/FTM1_CH4/FXIO_D1
| 49 | J8 | FTM2_CH7 | I/O | PTC13/FTM3_CH7/FTM2_CH7/LPUART2_RTS/FTM2_CH7/FTM3_CH7
| 50 | K9 | FTM2_CH6 | I/O | PTC12/FTM3_CH6/FTM2_CH6/LPUART2_CTS/FTM2_CH6/FTM3_CH6/LPUART2_CTS
50 | 79 | A9 | FTM2_CH1 | I/O | PTA0/FTM2_CH1/LPI2C0_SCLS/FXIO_D2/FTM2_QD_PHA/LPUART0_CTS/TRGMUX_OUT3/FXIO_D2/LPI2C0_SCLS/LPUART0_CTS/FTM2_CH1/FTM2_QD_PHA/ADC0_SE0/CMP0_IN0
55 | 89 | A6 | FTM2_QD_PHA | I | PTA13/FTM1_CH7/CAN1_TX/FTM2_QD_PHA/FTM1_CH7/FTM2_QD_PHA
56 | 90 | A5 | FTM2_QD_PHB | I | PTA12/FTM1_CH6/CAN1_RX/FTM2_QD_PHB/FTM1_CH6/CAN1_RX/FTM2_QD_PHB
61 | 95 | D6 | FTM2_CH0 | I/O | PTC5/FTM2_CH0/RTC_CLKOUT/FTM2_QD_PHB/JTAG_TDI/FTM2_CH0/FTM2_QD_PHB
S32K144_64lqfp | S32K144_100lqfp | S32K144_BGA | FTM3 |  | Composite Pin Name
| 49 | J8 | FTM3_CH7 | I/O | PTC13/FTM3_CH7/FTM2_CH7/LPUART2_RTS/FTM2_CH7/FTM3_CH7
| 50 | K9 | FTM3_CH6 | I/O | PTC12/FTM3_CH6/FTM2_CH6/LPUART2_CTS/FTM2_CH6/FTM3_CH6/LPUART2_CTS
| 51 | H8 | FTM3_CH5 | I/O | PTC11/FTM3_CH5/TRGMUX_IN10/FTM3_CH5
| 52 | K10 | FTM3_CH4 | I/O | PTC10/FTM3_CH4/TRGMUX_IN11/FTM3_CH4
39 | 59 | G10 | FTM3_FLT0 | I | PTE7/FTM0_CH7/FTM3_FLT0/FTM0_CH7/FTM3_FLT0
| 62 | F7 | FTM3_FLT0 | I | PTA17/FTM0_CH6/FTM3_FLT0/EWM_OUT_b/FTM0_CH6/FTM3_FLT0
42 | 67 | E8 | FTM3_FLT1 | I | PTB13/FTM0_CH1/FTM3_FLT1/CAN2_TX/FTM3_FLT1/FTM0_CH1/ADC1_SE8/ADC0_SE8
43 | 68 | E9 | FTM3_FLT2 | I | PTB12/FTM0_CH0/FTM3_FLT2/CAN2_RX/FTM0_CH0/FTM3_FLT2/CAN2_RX/ADC1_SE7
44 | 69 | E10 | FTM3_FLT3 | I | PTD4/FTM0_FLT3/FTM3_FLT3/FTM0_FLT3/FTM3_FLT3/ADC1_SE6
45 | 70 | D10 | FTM3_CH5 | I/O | PTD3/FTM3_CH5/LPSPI1_PCS0/FXIO_D5/FXIO_D7/TRGMUX_IN4/NMI_b/FXIO_D5/LPSPI1_PCS0/FTM3_CH5/FXIO_D7/ADC1_SE3
46 | 71 | D9 | FTM3_CH4 | I/O | PTD2/FTM3_CH4/LPSPI1_SOUT/FXIO_D4/FXIO_D6/TRGMUX_IN5/FXIO_D4/FXIO_D6/LPSPI1_SOUT/FTM3_CH4/ADC1_SE2
47 | 72 | D8 | FTM3_CH1 | I/O | PTA3/FTM3_CH1/LPI2C0_SCL/EWM_IN/FXIO_D5/LPUART0_TX/EWM_IN/LPI2C0_SCL/LPUART0_TX/FTM3_CH1/FXIO_D5/ADC1_SE1
48 | 73 | C10 | FTM3_CH0 | I/O | PTA2/FTM3_CH0/LPI2C0_SDA/EWM_OUT_b/FXIO_D4/LPUART0_RX/LPUART0_RX/FXIO_D4/LPI2C0_SDA/FTM3_CH0/ADC1_SE0
| 74 | C9 | FTM3_CH3 | I/O | PTB11/FTM3_CH3/LPI2C0_HREQ/LPI2C0_HREQ/FTM3_CH3
| 75 | B10 | FTM3_CH2 | I/O | PTB10/FTM3_CH2/LPI2C0_SDAS/LPI2C0_SDAS/FTM3_CH2
| 76 | C8 | FTM3_CH1 | I/O | PTB9/FTM3_CH1/LPI2C0_SCLS/FTM3_CH1/LPI2C0_SCLS
| 77 | A10 | FTM3_CH0 | I/O | PTB8/FTM3_CH0/FTM3_CH0
51 | 80 | B8 | FTM3_CH3 | I/O | PTC7/LPUART1_TX/CAN1_TX/FTM3_CH3/FTM1_QD_PHA/FTM1_QD_PHA/FTM3_CH3/LPUART1_TX/ADC1_SE5
52 | 81 | C7 | FTM3_CH2 | I/O | PTC6/LPUART1_RX/CAN1_RX/FTM3_CH2/FTM1_QD_PHB/LPUART1_RX/FTM1_QD_PHB/CAN1_RX/FTM3_CH2/ADC1_SE4
53 | 84 | A7 | FTM3_CH7 | I/O | PTE6/LPSPI0_PCS2/FTM3_CH7/LPUART1_RTS/FTM3_CH7/ADC1_SE11
54 | 85 | B6 | FTM3_CH6 | I/O | PTE2/LPSPI0_SOUT/LPTMR0_ALT3/FTM3_CH6/LPUART1_CTS/LPUART1_CTS/LPTMR0_ALT3/LPSPI0_SOUT/FTM3_CH6/ADC1_SE10
| 88 | C6 | FTM3_FLT1 | I | PTA14/FTM0_FLT0/FTM3_FLT1/EWM_IN/FTM1_FLT0/FTM0_FLT0/FTM1_FLT0/EWM_IN/FTM3_FLT1
| 99 | A3 | FTM3_FLT2 | I | PTA9/LPUART2_TX/LPSPI2_PCS0/FXIO_D7/FTM3_FLT2/FTM1_FLT3/LPSPI2_PCS0/FTM1_FLT3/FXIO_D7/FTM3_FLT2/LPUART2_TX
| 100 | B3 | FTM3_FLT3 | I | PTA8/LPUART2_RX/LPSPI2_SOUT/FXIO_D6/FTM3_FLT3/LPSPI2_SOUT/FXIO_D6/FTM3_FLT3/LPUART2_RX
S32K144_64lqfp | S32K144_100lqfp | S32K144_BGA | TRGMUX |  | Composite Pin Name
| 1 | A2 | TRGMUX_OUT7 | O | PTE16/LPUART1_RTS/LPSPI2_SIN/FTM2_CH7/FXIO_D3/TRGMUX_OUT7/FXIO_D3/FTM2_CH7/LPSPI2_SIN
| 2 | B2 | TRGMUX_OUT6 | O | PTE15/LPUART1_CTS/LPSPI2_SCK/FTM2_CH6/FXIO_D2/TRGMUX_OUT6/FXIO_D2/FTM2_CH6/LPSPI2_SCK/LPUART1_CTS
1 | 3 | B1 | TRGMUX_OUT2 | O | PTD1/FTM0_CH3/LPSPI1_SIN/FTM2_CH1/FXIO_D1/TRGMUX_OUT2/LPSPI1_SIN/FXIO_D1/FTM0_CH3/FTM2_CH1
2 | 4 | C2 | TRGMUX_OUT1 | O | PTD0/FTM0_CH2/LPSPI1_SCK/FTM2_CH0/FXIO_D0/TRGMUX_OUT1/FXIO_D0/LPSPI1_SCK/FTM0_CH2/FTM2_CH0
3 | 5 | A1 | TRGMUX_OUT5 | O | PTE11/LPSPI2_PCS0/LPTMR0_ALT1/FTM2_CH5/FXIO_D5/TRGMUX_OUT5/LPSPI2_PCS0/FTM2_CH5/FXIO_D5
4 | 6 | C1 | TRGMUX_OUT4 | O | PTE10/CLKOUT/LPSPI2_PCS1/FTM2_CH4/FXIO_D4/TRGMUX_OUT4/FTM2_CH4/FXIO_D4
13 | 18 | F2 | TRGMUX_IN6 | I | PTE3/FTM0_FLT0/LPUART2_RTS/FTM2_FLT0/TRGMUX_IN6/CMP0_OUT/FTM0_FLT0/FTM2_FLT0
18 | 27 | K1 | TRGMUX_IN0 | I | PTB5/FTM0_CH5/LPSPI0_PCS1/LPSPI0_PCS0/CLKOUT/TRGMUX_IN0/LPSPI0_PCS0/FTM0_CH5
19 | 28 | K2 | TRGMUX_IN1 | I | PTB4/FTM0_CH4/LPSPI0_SOUT/TRGMUX_IN1/LPSPI0_SOUT/FTM0_CH4
24 | 33 | K4 | TRGMUX_IN7 | I | PTD5/FTM2_CH3/LPTMR0_ALT2/FTM2_FLT1/TRGMUX_IN7/FTM2_FLT1/FTM2_CH3
29 | 45 | H6 | TRGMUX_IN8 | I | PTC15/FTM1_CH3/LPSPI2_SCK/TRGMUX_IN8/FTM1_CH3/LPSPI2_SCK/ADC0_SE13
30 | 46 | G6 | TRGMUX_IN9 | I | PTC14/FTM1_CH2/LPSPI2_PCS0/TRGMUX_IN9/LPSPI2_PCS0/FTM1_CH2/ADC0_SE12
31 | 47 | H7 | TRGMUX_IN2 | I | PTB3/FTM1_CH1/LPSPI0_SIN/FTM1_QD_PHA/TRGMUX_IN2/FTM1_CH1/FTM1_QD_PHA/LPSPI0_SIN/ADC0_SE7
32 | 48 | K8 | TRGMUX_IN3 | I | PTB2/FTM1_CH0/LPSPI0_SCK/FTM1_QD_PHB/TRGMUX_IN3/LPSPI0_SCK/FTM1_CH0/FTM1_QD_PHB/ADC0_SE6
| 51 | H8 | TRGMUX_IN10 | I | PTC11/FTM3_CH5/TRGMUX_IN10/FTM3_CH5
| 52 | K10 | TRGMUX_IN11 | I | PTC10/FTM3_CH4/TRGMUX_IN11/FTM3_CH4
45 | 70 | D10 | TRGMUX_IN4 | I | PTD3/FTM3_CH5/LPSPI1_PCS0/FXIO_D5/FXIO_D7/TRGMUX_IN4/NMI_b/FXIO_D5/LPSPI1_PCS0/FTM3_CH5/FXIO_D7/ADC1_SE3
46 | 71 | D9 | TRGMUX_IN5 | I | PTD2/FTM3_CH4/LPSPI1_SOUT/FXIO_D4/FXIO_D6/TRGMUX_IN5/FXIO_D4/FXIO_D6/LPSPI1_SOUT/FTM3_CH4/ADC1_SE2
49 | 78 | B9 | TRGMUX_OUT0 | O | PTA1/FTM1_CH1/LPI2C0_SDAS/FXIO_D3/FTM1_QD_PHA/LPUART0_RTS/TRGMUX_OUT0/FXIO_D3/LPI2C0_SDAS/FTM1_CH1/FTM1_QD_PHA/ADC0_SE1/CMP0_IN1
50 | 79 | A9 | TRGMUX_OUT3 | O | PTA0/FTM2_CH1/LPI2C0_SCLS/FXIO_D2/FTM2_QD_PHA/LPUART0_CTS/TRGMUX_OUT3/FXIO_D2/LPI2C0_SCLS/LPUART0_CTS/FTM2_CH1/FTM2_QD_PHA/ADC0_SE0/CMP0_IN0
S32K144_64lqfp | S32K144_100lqfp | S32K144_BGA | TRACEnoETM |  | Composite Pin Name
58 | 92 | C5 | noetm_TRACE_SWO | O | PTA10/FTM1_CH4/FXIO_D0/JTAG_TDO/noetm_TRACE_SWO/FXIO_D0/FTM1_CH4
S32K144_64lqfp | S32K144_100lqfp | S32K144_BGA | FTM |  | Composite Pin Name
5 | 8 | D2 | TCLK2 | I | PTE5/TCLK2/FTM2_QD_PHA/FTM2_CH3/CAN0_TX/FXIO_D7/EWM_IN/EWM_IN/FXIO_D7/FTM2_CH3/FTM2_QD_PHA
33 | 53 | J9 | TCLK0 | I | PTB1/LPUART0_TX/LPSPI0_SOUT/TCLK0/CAN0_TX/LPUART0_TX/LPSPI0_SOUT/ADC0_SE5/ADC1_SE15
60 | 94 | B4 | TCLK1 | I | PTE0/LPSPI0_SCK/TCLK1/LPSPI1_SOUT/FTM1_FLT2/LPSPI1_SOUT/FTM1_FLT2/LPSPI0_SCK/TCLK1
63 | 97 | C4 | TCLK1 | I | PTA5/TCLK1/RESET_b/TCLK1